## Flow_Pattern
Flow Pattern Map ID [-] | Paper's Reference [-] | Paper's Title [-] | Paper's Figure [-] | Type of Flow [-] | Fluid 1 [-] | Fluid 2 [-] | Internal Diameter [m] | Duct Material [-] | Development Length [m] | Duct Inclination [°] | Temperature [°C] | Absolute Pressure [Pa] | Fluid 1 Density [kg/m³] | Fluid 2 Density [kg/m³] | Fluid 1 Viscosity [Pa.s] | Fluid 2 Viscosity [Pa.s] | Interfacial Tension [N/m] | Fluid 1 Superficial Velocity [m/s] | Fluid 2 Superficial Velocity [m/s] | Fluid 1 Reynolds [-] | Fluid 2 Reynolds [-] | Flow Pattern [-] | Unified Flow Pattern [-] | Viscosity Ratio [-] | Density Ratio [-] | Fluid 1 Kinematic Viscosity [m²/s] | Fluid 2 Kinematic Viscosity [m²/s] | Kinematic Viscosity Ratio [-] | L/D [-] | Responsible for the Data [-] | Model Prediction [-]
|  |  | - | Gas-Liquid | Oil | SF6 | 0.0508 | Stainless steel | 30 | 5 | 21.9977 | 13.7843 | 867.1 | 103.0103 | 0.044254 | 1.698e-05 | 0.0217 | 0.021227 | 0.049551 | 21.1278 | 15270.7235 | Intermittent | Intermittent | 2606.2678 | 8.4176 | 5.1037e-05 | 1.6484e-07 | 309.621 | 590.5512 | Carlos | Intermittent
|  |  | - | Gas-Liquid | Oil | SF6 | 0.0508 | Stainless steel | 30 | 5 | 21.2045 | 13.9867 | 867.1 | 105.5055 | 0.046077 | 1.697e-05 | 0.0217 | 0.019857 | 0.096829 | 18.9824 | 30581.9076 | Intermittent | Intermittent | 2715.2309 | 8.2185 | 5.314e-05 | 1.6084e-07 | 330.3791 | 590.5512 | Carlos | Intermittent
|  |  | - | Gas-Liquid | Oil | SF6 | 0.0508 | Stainless steel | 30 | 5 | 20.1276 | 13.7677 | 867.1 | 104.1732 | 0.048732 | 1.691e-05 | 0.0217 | 0.019679 | 0.19564 | 17.7875 | 61226.9374 | Intermittent | Intermittent | 2881.8505 | 8.3236 | 5.6201e-05 | 1.6233e-07 | 346.225 | 590.5512 | Carlos | Intermittent
|  |  | - | Gas-Liquid | Oil | SF6 | 0.0508 | Stainless steel | 30 | 5 | 18.4668 | 13.8737 | 867.1 | 106.5126 | 0.053297 | 1.687e-05 | 0.0217 | 0.019796 | 0.46186 | 16.3606 | 148137.1379 | Stratified Wavy | Stratified | 3159.2775 | 8.1408 | 6.1466e-05 | 1.5838e-07 | 388.0786 | 590.5512 | Carlos | Stratified
|  |  | - | Gas-Liquid | Oil | SF6 | 0.0508 | Stainless steel | 30 | 5 | 17.0407 | 14.0854 | 867.1 | 109.7815 | 0.057767 | 1.684e-05 | 0.0217 | 0.021616 | 0.91941 | 16.4827 | 304479.46 | Stratified Wavy | Stratified | 3430.3427 | 7.8984 | 6.6621e-05 | 1.534e-07 | 434.3075 | 590.5512 | Carlos | Stratified
|  |  | - | Gas-Liquid | Oil | SF6 | 0.0508 | Stainless steel | 30 | 5 | 26.4923 | 13.9592 | 867.1 | 101.4985 | 0.035596 | 1.716e-05 | 0.0217 | 0.10014 | 0.051191 | 123.9163 | 15381.3845 | Intermittent | Intermittent | 2074.3622 | 8.543 | 4.1052e-05 | 1.6907e-07 | 242.8147 | 590.5512 | Carlos | Intermittent
|  |  | - | Gas-Liquid | Oil | SF6 | 0.0508 | Stainless steel | 30 | 5 | 29.6374 | 14.1786 | 867.1 | 101.3333 | 0.030804 | 1.73e-05 | 0.0217 | 0.1008 | 0.097498 | 144.1426 | 29011.0645 | Intermittent | Intermittent | 1780.5571 | 8.5569 | 3.5525e-05 | 1.7072e-07 | 208.0842 | 590.5512 | Carlos | Intermittent
|  |  | - | Gas-Liquid | Oil | SF6 | 0.0508 | Stainless steel | 30 | 5 | 26.7993 | 13.9447 | 867.1 | 101.1677 | 0.035089 | 1.716e-05 | 0.0217 | 0.099161 | 0.19629 | 124.4797 | 58787.461 | Intermittent | Intermittent | 2044.8335 | 8.5709 | 4.0467e-05 | 1.6962e-07 | 238.578 | 590.5512 | Carlos | Intermittent
|  |  | - | Gas-Liquid | Oil | SF6 | 0.0508 | Stainless steel | 30 | 5 | 25.6205 | 14.2131 | 867.1 | 102.2673 | 0.037086 | 1.715e-05 | 0.0217 | 0.099145 | 0.50052 | 117.7569 | 151620.2633 | Stratified Wavy | Stratified | 2162.4755 | 8.4788 | 4.2771e-05 | 1.677e-07 | 255.0461 | 590.5512 | Carlos | Stratified
|  |  | - | Gas-Liquid | Oil | SF6 | 0.0508 | Stainless steel | 30 | 5 | 24.0065 | 13.9291 | 867.1 | 100.7343 | 0.040069 | 1.706e-05 | 0.0217 | 0.099022 | 0.975 | 108.8574 | 292458.886 | Dual Continuous | Dispersed | 2348.7039 | 8.6078 | 4.621e-05 | 1.6936e-07 | 272.8579 | 590.5512 | Carlos | Dispersed
|  |  | - | Gas-Liquid | Oil | SF6 | 0.0508 | Stainless steel | 30 | 5 | 23.8887 | 13.7916 | 867.1 | 99.55 | 0.040299 | 1.705e-05 | 0.0217 | 0.49834 | 0.048105 | 544.7066 | 14268.3913 | Intermittent | Intermittent | 2363.5667 | 8.7102 | 4.6475e-05 | 1.7127e-07 | 271.3562 | 590.5512 | Carlos | Intermittent
|  |  | - | Gas-Liquid | Oil | SF6 | 0.0508 | Stainless steel | 30 | 5 | 23.6258 | 14.2536 | 867.1 | 104.0033 | 0.040819 | 1.709e-05 | 0.0217 | 0.4965 | 0.098195 | 535.7876 | 30356.8778 | Intermittent | Intermittent | 2388.4567 | 8.3372 | 4.7075e-05 | 1.6432e-07 | 286.4808 | 590.5512 | Carlos | Intermittent
|  |  | - | Gas-Liquid | Oil | SF6 | 0.0508 | Stainless steel | 30 | 5 | 23.3437 | 13.8248 | 867.1 | 100.2092 | 0.041387 | 1.703e-05 | 0.0217 | 0.49648 | 0.20628 | 528.4075 | 61662.6547 | Intermittent | Intermittent | 2430.2391 | 8.6529 | 4.773e-05 | 1.6994e-07 | 280.8584 | 590.5512 | Carlos | Intermittent
|  |  | - | Gas-Liquid | Oil | SF6 | 0.0508 | Stainless steel | 30 | 5 | 22.7197 | 13.8753 | 867.1 | 101.1059 | 0.042683 | 1.702e-05 | 0.0217 | 0.49661 | 0.48232 | 512.4983 | 145550.0545 | Stratified Wavy | Stratified | 2507.8162 | 8.5762 | 4.9225e-05 | 1.6834e-07 | 292.4174 | 590.5512 | Carlos | Stratified
|  |  | - | Gas-Liquid | Oil | SF6 | 0.0508 | Stainless steel | 30 | 5 | 22.5759 | 13.9851 | 867.1 | 102.2157 | 0.04299 | 1.702e-05 | 0.0217 | 0.49602 | 0.97155 | 508.2382 | 296406.9555 | Dual Continuous | Dispersed | 2525.8334 | 8.483 | 4.9579e-05 | 1.6651e-07 | 297.7508 | 590.5512 | Carlos | Dispersed
|  |  | - | Gas-Liquid | Oil | SF6 | 0.0508 | Stainless steel | 30 | 5 | 23.7893 | 13.8415 | 867.1 | 100.0752 | 0.040494 | 1.704e-05 | 0.0217 | 0.99327 | 0.050601 | 1080.4515 | 15096.6185 | Intermittent | Intermittent | 2376.4342 | 8.6645 | 4.6701e-05 | 1.7027e-07 | 274.273 | 590.5512 | Carlos | Intermittent
|  |  | - | Gas-Liquid | Oil | SF6 | 0.0508 | Stainless steel | 30 | 5 | 23.5016 | 14.235 | 867.1 | 103.9183 | 0.041067 | 1.708e-05 | 0.0217 | 0.99247 | 0.088824 | 1064.5127 | 27453.6333 | Intermittent | Intermittent | 2404.4191 | 8.3441 | 4.7362e-05 | 1.6436e-07 | 288.1595 | 590.5512 | Carlos | Intermittent
|  |  | - | Gas-Liquid | Oil | SF6 | 0.0508 | Stainless steel | 30 | 5 | 19.7448 | 13.9627 | 867.1 | 104.0504 | 0.04973 | 1.692e-05 | 0.0217 | 0.99477 | 0.19406 | 881.1185 | 60623.3737 | Stratified Wavy | Stratified | 2939.1512 | 8.3335 | 5.7353e-05 | 1.6261e-07 | 352.6928 | 590.5512 | Carlos | Stratified
|  |  | - | Gas-Liquid | Oil | SF6 | 0.0508 | Stainless steel | 30 | 5 | 19.3245 | 13.6746 | 867.1 | 101.5249 | 0.050862 | 1.687e-05 | 0.0217 | 0.99282 | 0.47219 | 859.8174 | 144356.3523 | Stratified Wavy | Stratified | 3014.9508 | 8.5408 | 5.8658e-05 | 1.6617e-07 | 353.0073 | 590.5512 | Carlos | Stratified
|  |  | - | Gas-Liquid | Oil | SF6 | 0.0508 | Stainless steel | 30 | 5 | 19.2799 | 13.6353 | 867.1 | 101.1807 | 0.050985 | 1.686e-05 | 0.0217 | 0.99752 | 0.99167 | 861.822 | 302322.8947 | Stratified Wavy | Stratified | 3023.9964 | 8.5698 | 5.8799e-05 | 1.6663e-07 | 352.8661 | 590.5512 | Carlos | Stratified
|  |  | - | Gas-Liquid | Oil | SF6 | 0.0508 | Stainless steel | 30 | 5 | 26.6359 | 14.1079 | 867.1 | 100.6496 | 0.035358 | 1.718e-05 | 0.0217 | 1.9843 | 0.193 | 2472.0374 | 57438.0622 | Dispersed | Dispersed | 2058.0839 | 8.615 | 4.0777e-05 | 1.7069e-07 | 238.8944 | 590.5512 | Carlos | Dispersed
|  |  | - | Gas-Liquid | Oil | SF6 | 0.0508 | Stainless steel | 30 | 5 | 25.5935 | 14.01 | 867.1 | 100.4372 | 0.037134 | 1.713e-05 | 0.0217 | 0.49964 | 1.4084 | 592.677 | 419485.3586 | Dual Continuous | Dispersed | 2167.7789 | 8.6333 | 4.2826e-05 | 1.7055e-07 | 251.0962 | 590.5512 | Carlos | Dispersed
|  |  | - | Gas-Liquid | Oil | SF6 | 0.0508 | Stainless steel | 30 | 5 | 28.5844 | 14.1711 | 867.1 | 99.9839 | 0.032315 | 1.726e-05 | 0.0217 | 0.99329 | 1.3502 | 1353.9489 | 397344.1481 | Dual Continuous | Dispersed | 1872.2636 | 8.6724 | 3.7268e-05 | 1.7263e-07 | 215.8877 | 590.5512 | Carlos | Dispersed
|  |  | - | Gas-Liquid | Oil | SF6 | 0.0508 | Stainless steel | 30 | 5 | 23.7107 | 14.0288 | 867.1 | 101.8496 | 0.04065 | 1.706e-05 | 0.0217 | 0.69497 | 0.04904 | 753.0786 | 14872.8011 | Intermittent | Intermittent | 2382.755 | 8.5135 | 4.688e-05 | 1.675e-07 | 279.8786 | 590.5512 | Carlos | Intermittent
|  |  | - | Gas-Liquid | Oil | SF6 | 0.0508 | Stainless steel | 30 | 5 | 23.4752 | 13.8641 | 867.1 | 100.4851 | 0.041121 | 1.704e-05 | 0.0217 | 0.69463 | 0.089162 | 744.091 | 26710.0019 | Intermittent | Intermittent | 2413.1882 | 8.6291 | 4.7423e-05 | 1.6958e-07 | 279.6558 | 590.5512 | Carlos | Intermittent
|  |  | - | Gas-Liquid | Oil | SF6 | 0.0508 | Stainless steel | 30 | 5 | 23.7183 | 13.8784 | 867.1 | 100.4705 | 0.040635 | 1.705e-05 | 0.0217 | 0.69407 | 0.19551 | 752.382 | 58527.1968 | Intermittent | Intermittent | 2383.2739 | 8.6304 | 4.6863e-05 | 1.697e-07 | 276.1488 | 590.5512 | Carlos | Intermittent
|  |  | - | Gas-Liquid | Oil | SF6 | 0.0508 | Stainless steel | 30 | 5 | 24.2119 | 13.8103 | 867.1 | 99.5126 | 0.039672 | 1.706e-05 | 0.0217 | 0.69776 | 0.45554 | 774.7381 | 134986.5732 | Stratified Wavy | Stratified | 2325.4362 | 8.7135 | 4.5752e-05 | 1.7144e-07 | 266.8784 | 590.5512 | Carlos | Stratified
|  |  | - | Gas-Liquid | Oil | SF6 | 0.0508 | Stainless steel | 30 | 5 | 22.9196 | 14.0371 | 867.1 | 102.4644 | 0.042262 | 1.703e-05 | 0.0217 | 0.29876 | 0.049911 | 311.3937 | 15255.0723 | Intermittent | Intermittent | 2481.6017 | 8.4624 | 4.8739e-05 | 1.662e-07 | 293.2487 | 590.5512 | Carlos | Intermittent
|  |  | - | Gas-Liquid | Oil | SF6 | 0.0508 | Stainless steel | 30 | 5 | 22.7028 | 14.0007 | 867.1 | 102.2728 | 0.042719 | 1.703e-05 | 0.0217 | 0.29949 | 0.099825 | 308.8156 | 30454.2316 | Intermittent | Intermittent | 2508.4497 | 8.4783 | 4.9266e-05 | 1.6652e-07 | 295.867 | 590.5512 | Carlos | Intermittent
|  |  | - | Gas-Liquid | Oil | SF6 | 0.0508 | Stainless steel | 30 | 5 | 24.0015 | 13.9015 | 867.1 | 100.4854 | 0.040079 | 1.706e-05 | 0.0217 | 0.29809 | 0.18887 | 327.6152 | 56513.374 | Intermittent | Intermittent | 2349.2693 | 8.6291 | 4.6221e-05 | 1.6978e-07 | 272.2492 | 590.5512 | Carlos | Intermittent
|  |  | - | Gas-Liquid | Oil | SF6 | 0.0508 | Stainless steel | 30 | 5 | 22.7086 | 13.7963 | 867.1 | 100.3659 | 0.042706 | 1.7e-05 | 0.0217 | 0.29631 | 0.49697 | 305.6233 | 149050.1672 | Stratified Wavy | Stratified | 2512.1436 | 8.6394 | 4.9252e-05 | 1.6938e-07 | 290.7779 | 590.5512 | Carlos | Stratified
|  |  | - | Gas-Liquid | Oil | SF6 | 0.0508 | Stainless steel | 30 | 5 | 23.2129 | 14.0358 | 867.1 | 102.2522 | 0.041654 | 1.704e-05 | 0.0217 | 0.39714 | 0.05312 | 419.9691 | 16192.9999 | Intermittent | Intermittent | 2444.4836 | 8.48 | 4.8038e-05 | 1.6665e-07 | 288.2642 | 590.5512 | Carlos | Intermittent
|  |  | - | Gas-Liquid | Oil | SF6 | 0.0508 | Stainless steel | 30 | 5 | 23.2689 | 13.9554 | 867.1 | 101.4666 | 0.041539 | 1.705e-05 | 0.0217 | 0.39717 | 0.096136 | 421.1603 | 29063.6798 | Intermittent | Intermittent | 2436.3214 | 8.5457 | 4.7906e-05 | 1.6804e-07 | 285.0944 | 590.5512 | Carlos | Intermittent
|  |  | - | Gas-Liquid | Oil | SF6 | 0.0508 | Stainless steel | 30 | 5 | 23.1224 | 14.0082 | 867.1 | 102.0573 | 0.04184 | 1.704e-05 | 0.0217 | 0.39759 | 0.19292 | 418.5807 | 58696.2349 | Intermittent | Intermittent | 2455.4103 | 8.4962 | 4.8253e-05 | 1.6697e-07 | 289.0007 | 590.5512 | Carlos | Intermittent
|  |  | - | Gas-Liquid | Oil | SF6 | 0.0508 | Stainless steel | 30 | 5 | 25.1079 | 13.8673 | 867.1 | 99.4554 | 0.038001 | 1.71e-05 | 0.0217 | 0.21604 | 0.050536 | 250.4198 | 14931.3568 | Intermittent | Intermittent | 2222.2715 | 8.7185 | 4.3825e-05 | 1.7194e-07 | 254.892 | 590.5512 | Carlos | Intermittent
|  |  | - | Gas-Liquid | Oil | SF6 | 0.0508 | Stainless steel | 30 | 5 | 24.9829 | 13.9013 | 867.1 | 99.8434 | 0.038228 | 1.71e-05 | 0.0217 | 0.21024 | 0.098284 | 242.2543 | 29152.1133 | Intermittent | Intermittent | 2235.5699 | 8.6846 | 4.4087e-05 | 1.7127e-07 | 257.4178 | 590.5512 | Carlos | Intermittent
|  |  | - | Gas-Liquid | Oil | SF6 | 0.0508 | Stainless steel | 30 | 5 | 24.7512 | 13.9435 | 867.1 | 100.3778 | 0.038655 | 1.709e-05 | 0.0217 | 0.23788 | 0.19706 | 271.0745 | 58798.1906 | Intermittent | Intermittent | 2261.8295 | 8.6384 | 4.4579e-05 | 1.7026e-07 | 261.8353 | 590.5512 | Carlos | Intermittent
|  |  | - | Gas-Liquid | Oil | SF6 | 0.0508 | Stainless steel | 30 | 5 | 25.3706 | 13.7214 | 867.1 | 100.0738 | 0.037529 | 1.709e-05 | 0.0217 | 0.59713 | 0.054421 | 700.8686 | 16188.4464 | Intermittent | Intermittent | 2195.9408 | 8.6646 | 4.3281e-05 | 1.7077e-07 | 253.4381 | 590.5512 | Carlos | Intermittent
|  |  | - | Gas-Liquid | Oil | SF6 | 0.0508 | Stainless steel | 30 | 5 | 25.3246 | 13.9528 | 867.1 | 100.091 | 0.037611 | 1.712e-05 | 0.0217 | 0.59482 | 0.098087 | 696.6418 | 29131.7906 | Intermittent | Intermittent | 2196.8898 | 8.6631 | 4.3375e-05 | 1.7104e-07 | 253.5912 | 590.5512 | Carlos | Intermittent
|  |  | - | Gas-Liquid | Oil | SF6 | 0.0508 | Stainless steel | 30 | 5 | 25.183 | 13.8872 | 867.1 | 99.5884 | 0.037865 | 1.711e-05 | 0.0217 | 0.59579 | 0.20094 | 693.0825 | 59415.0656 | Intermittent | Intermittent | 2213.0403 | 8.7068 | 4.3669e-05 | 1.7181e-07 | 254.1727 | 590.5512 | Carlos | Intermittent
|  |  | - | Gas-Liquid | Oil | SF6 | 0.0508 | Stainless steel | 30 | 5 | 24.8729 | 14.0682 | 867.1 | 101.4516 | 0.03843 | 1.712e-05 | 0.0217 | 0.5948 | 0.45065 | 681.7639 | 135662.6847 | Stratified Wavy | Stratified | 2244.7345 | 8.5469 | 4.432e-05 | 1.6875e-07 | 262.6363 | 590.5512 | Carlos | Stratified
|  |  | - | Gas-Liquid | Oil | SF6 | 0.0508 | Stainless steel | 30 | 5 | 24.138 | 13.7575 | 867.1 | 99.0797 | 0.039814 | 1.705e-05 | 0.0217 | 1.1918 | 0.1012 | 1318.5282 | 29873.7958 | Stratified Wavy | Stratified | 2335.1345 | 8.7515 | 4.5916e-05 | 1.7208e-07 | 266.8257 | 590.5512 | Carlos | Stratified
|  |  | - | Gas-Liquid | Oil | SF6 | 0.0508 | Stainless steel | 30 | 5 | 23.2502 | 13.9403 | 867.1 | 101.3393 | 0.041578 | 1.704e-05 | 0.0217 | 1.1918 | 0.18754 | 1262.6118 | 56657.8864 | Stratified Wavy | Stratified | 2439.9989 | 8.5564 | 4.795e-05 | 1.6815e-07 | 285.1664 | 590.5512 | Carlos | Stratified
|  |  | - | Gas-Liquid | Oil | SF6 | 0.0508 | Stainless steel | 30 | 5 | 21.7126 | 13.7051 | 867.1 | 100.1821 | 0.044898 | 1.696e-05 | 0.0217 | 1.4896 | 0.18007 | 1461.4865 | 54033.0497 | Stratified Wavy | Stratified | 2647.2587 | 8.6552 | 5.1779e-05 | 1.6929e-07 | 305.8562 | 590.5512 | Carlos | Stratified
|  |  | - | Gas-Liquid | Oil | SF6 | 0.0508 | Stainless steel | 30 | 5 | 21.4041 | 13.8312 | 867.1 | 101.5713 | 0.045609 | 1.696e-05 | 0.0217 | 1.4878 | 0.46022 | 1436.912 | 140015.0692 | Dispersed | Dispersed | 2689.1936 | 8.5369 | 5.2599e-05 | 1.6698e-07 | 315.0098 | 590.5512 | Carlos | Dispersed
|  |  | - | Gas-Liquid | Oil | SF6 | 0.0508 | Stainless steel | 30 | 5 | 27.0407 | 14.0222 | 867.1 | 99.6323 | 0.034697 | 1.718e-05 | 0.0217 | 1.5088 | 1.4567 | 1915.4254 | 429157.5965 | Dual Continuous | Dispersed | 2019.6392 | 8.703 | 4.0015e-05 | 1.7243e-07 | 232.0623 | 590.5512 | Carlos | Dispersed
|  |  | - | Gas-Liquid | Oil | SF6 | 0.0508 | Stainless steel | 30 | 10 | 23.3504 | 13.7996 | 867.1 | 99.9737 | 0.041373 | 1.703e-05 | 0.0217 | 0.017238 | 0.053856 | 18.3531 | 16060.7885 | Intermittent | Intermittent | 2429.4369 | 8.6733 | 4.7715e-05 | 1.7034e-07 | 280.1058 | 590.5512 | Carlos | Intermittent
|  |  | - | Gas-Liquid | Oil | SF6 | 0.0508 | Stainless steel | 30 | 10 | 22.9963 | 13.7959 | 867.1 | 100.1713 | 0.042102 | 1.701e-05 | 0.0217 | 0.020382 | 0.098118 | 21.3246 | 29352.7935 | Intermittent | Intermittent | 2475.1081 | 8.6562 | 4.8554e-05 | 1.6981e-07 | 285.9357 | 590.5512 | Carlos | Intermittent
|  |  | - | Gas-Liquid | Oil | SF6 | 0.0508 | Stainless steel | 30 | 10 | 23.0763 | 13.8013 | 867.1 | 100.1689 | 0.041936 | 1.702e-05 | 0.0217 | 0.017204 | 0.199 | 18.0708 | 59496.2378 | Intermittent | Intermittent | 2463.8959 | 8.6564 | 4.8363e-05 | 1.6991e-07 | 284.6337 | 590.5512 | Carlos | Intermittent
|  |  | - | Gas-Liquid | Oil | SF6 | 0.0508 | Stainless steel | 30 | 10 | 25.3417 | 13.9003 | 867.1 | 99.6055 | 0.03758 | 1.711e-05 | 0.0217 | 0.01782 | 0.48131 | 20.8873 | 142337.337 | Stratified Wavy | Stratified | 2196.3845 | 8.7053 | 4.334e-05 | 1.7178e-07 | 252.3031 | 590.5512 | Carlos | Stratified
|  |  | - | Gas-Liquid | Oil | SF6 | 0.0508 | Stainless steel | 30 | 10 | 24.4246 | 13.8977 | 867.1 | 100.1723 | 0.039267 | 1.708e-05 | 0.0217 | 0.020008 | 0.99826 | 22.4447 | 297417.1347 | Dual Continuous | Dispersed | 2298.9769 | 8.6561 | 4.5285e-05 | 1.7051e-07 | 265.5908 | 590.5512 | Carlos | Dispersed
|  |  | - | Gas-Liquid | Oil | SF6 | 0.0508 | Stainless steel | 30 | 10 | 27.9501 | 14.1727 | 867.1 | 100.3935 | 0.033269 | 1.724e-05 | 0.0217 | 0.10009 | 0.052242 | 132.5163 | 15454.2582 | Intermittent | Intermittent | 1929.7499 | 8.637 | 3.8368e-05 | 1.7172e-07 | 223.4279 | 590.5512 | Carlos | Intermittent
|  |  | - | Gas-Liquid | Oil | SF6 | 0.0508 | Stainless steel | 30 | 10 | 28.2773 | 14.1454 | 867.1 | 99.9457 | 0.032773 | 1.724e-05 | 0.0217 | 0.10026 | 0.098733 | 134.7491 | 29077.1704 | Intermittent | Intermittent | 1900.9779 | 8.6757 | 3.7796e-05 | 1.7249e-07 | 219.115 | 590.5512 | Carlos | Intermittent
|  |  | - | Gas-Liquid | Oil | SF6 | 0.0508 | Stainless steel | 30 | 10 | 28.8143 | 14.1983 | 867.1 | 100.0786 | 0.031978 | 1.727e-05 | 0.0217 | 0.099419 | 0.19894 | 136.947 | 58565.9786 | Intermittent | Intermittent | 1851.6428 | 8.6642 | 3.6879e-05 | 1.7256e-07 | 213.7122 | 590.5512 | Carlos | Intermittent
|  |  | - | Gas-Liquid | Oil | SF6 | 0.0508 | Stainless steel | 30 | 10 | 29.0221 | 14.1946 | 867.1 | 99.9171 | 0.031677 | 1.728e-05 | 0.0217 | 0.097414 | 0.52421 | 135.4624 | 153980.3875 | Stratified Wavy | Stratified | 1833.133 | 8.6782 | 3.6532e-05 | 1.7294e-07 | 211.2344 | 590.5512 | Carlos | Stratified
|  |  | - | Gas-Liquid | Oil | SF6 | 0.0508 | Stainless steel | 30 | 10 | 27.857 | 14.2091 | 867.1 | 100.7771 | 0.033412 | 1.724e-05 | 0.0217 | 0.099322 | 0.97887 | 130.942 | 290679.7429 | Dual Continuous | Dispersed | 1938.0403 | 8.6041 | 3.8533e-05 | 1.7107e-07 | 225.2452 | 590.5512 | Carlos | Dispersed
|  |  | - | Gas-Liquid | Oil | SF6 | 0.0508 | Stainless steel | 30 | 10 | 23.487 | 13.9956 | 867.1 | 101.6934 | 0.041097 | 1.706e-05 | 0.0217 | 0.19809 | 0.051934 | 212.314 | 15726.3782 | Intermittent | Intermittent | 2408.9683 | 8.5266 | 4.7396e-05 | 1.6776e-07 | 282.5236 | 590.5512 | Carlos | Intermittent
|  |  | - | Gas-Liquid | Oil | SF6 | 0.0508 | Stainless steel | 30 | 10 | 23.1855 | 13.8503 | 867.1 | 100.5495 | 0.04171 | 1.703e-05 | 0.0217 | 0.19835 | 0.099996 | 209.474 | 29992.5248 | Intermittent | Intermittent | 2449.2285 | 8.6236 | 4.8103e-05 | 1.6937e-07 | 284.0143 | 590.5512 | Carlos | Intermittent
|  |  | - | Gas-Liquid | Oil | SF6 | 0.0508 | Stainless steel | 30 | 10 | 22.8996 | 13.8026 | 867.1 | 100.2972 | 0.042304 | 1.701e-05 | 0.0217 | 0.19918 | 0.19875 | 207.3942 | 59533.3748 | Intermittent | Intermittent | 2486.9805 | 8.6453 | 4.8787e-05 | 1.696e-07 | 287.6682 | 590.5512 | Carlos | Intermittent
|  |  | - | Gas-Liquid | Oil | SF6 | 0.0508 | Stainless steel | 30 | 10 | 30.1721 | 14.3056 | 867.1 | 100.18 | 0.030068 | 1.733e-05 | 0.0217 | 0.19443 | 0.49566 | 284.8296 | 145554.7532 | Stratified Wavy | Stratified | 1735.0382 | 8.6554 | 3.4677e-05 | 1.7299e-07 | 200.4568 | 590.5512 | Carlos | Stratified
|  |  | - | Gas-Liquid | Oil | SF6 | 0.0508 | Stainless steel | 30 | 10 | 27.0824 | 14.1078 | 867.1 | 100.3641 | 0.03463 | 1.72e-05 | 0.0217 | 0.19481 | 0.98554 | 247.7913 | 292137.4776 | Dual Continuous | Dispersed | 2013.3864 | 8.6395 | 3.9938e-05 | 1.7138e-07 | 233.0431 | 590.5512 | Carlos | Dispersed
|  |  | - | Gas-Liquid | Oil | SF6 | 0.0508 | Stainless steel | 30 | 10 | 23.2682 | 13.9174 | 867.1 | 101.1149 | 0.041541 | 1.704e-05 | 0.0217 | 0.29808 | 0.049457 | 316.0705 | 14908.6071 | Intermittent | Intermittent | 2437.8389 | 8.5754 | 4.7908e-05 | 1.6852e-07 | 284.2831 | 590.5512 | Carlos | Intermittent
|  |  | - | Gas-Liquid | Oil | SF6 | 0.0508 | Stainless steel | 30 | 10 | 23.3286 | 13.9068 | 867.1 | 100.9768 | 0.041418 | 1.704e-05 | 0.0217 | 0.2973 | 0.096861 | 316.1839 | 29158.6026 | Intermittent | Intermittent | 2430.6083 | 8.5871 | 4.7766e-05 | 1.6875e-07 | 283.0526 | 590.5512 | Carlos | Intermittent
|  |  | - | Gas-Liquid | Oil | SF6 | 0.0508 | Stainless steel | 30 | 10 | 23.5994 | 13.9184 | 867.1 | 100.904 | 0.040871 | 1.705e-05 | 0.0217 | 0.29782 | 0.19379 | 320.9729 | 58261.8224 | Intermittent | Intermittent | 2397.1484 | 8.5933 | 4.7136e-05 | 1.6897e-07 | 278.955 | 590.5512 | Carlos | Intermittent
|  |  | - | Gas-Liquid | Oil | SF6 | 0.0508 | Stainless steel | 30 | 10 | 29.5959 | 14.3054 | 867.1 | 100.536 | 0.030862 | 1.731e-05 | 0.0217 | 0.31533 | 0.49615 | 450.0734 | 146387.9459 | Stratified Wavy | Stratified | 1782.8797 | 8.6248 | 3.5592e-05 | 1.7218e-07 | 206.7162 | 590.5512 | Carlos | Stratified
|  |  | - | Gas-Liquid | Oil | SF6 | 0.0508 | Stainless steel | 30 | 10 | 26.5666 | 14.1033 | 867.1 | 100.6543 | 0.035473 | 1.718e-05 | 0.0217 | 0.30157 | 0.98933 | 374.4774 | 294451.5071 | Dual Continuous | Dispersed | 2064.7564 | 8.6146 | 4.0909e-05 | 1.7068e-07 | 239.6802 | 590.5512 | Carlos | Dispersed
|  |  | - | Gas-Liquid | Oil | SF6 | 0.0508 | Stainless steel | 30 | 10 | 24.5994 | 13.968 | 867.1 | 100.7009 | 0.038937 | 1.71e-05 | 0.0217 | 0.39865 | 0.054524 | 450.9857 | 16311.2002 | Intermittent | Intermittent | 2277.042 | 8.6106 | 4.4905e-05 | 1.6981e-07 | 264.4449 | 590.5512 | Carlos | Intermittent
|  |  | - | Gas-Liquid | Oil | SF6 | 0.0508 | Stainless steel | 30 | 10 | 24.1132 | 13.9172 | 867.1 | 100.5555 | 0.039862 | 1.707e-05 | 0.0217 | 0.39738 | 0.098382 | 439.112 | 29441.0746 | Intermittent | Intermittent | 2335.2111 | 8.6231 | 4.5972e-05 | 1.6976e-07 | 270.8089 | 590.5512 | Carlos | Intermittent
|  |  | - | Gas-Liquid | Oil | SF6 | 0.0508 | Stainless steel | 30 | 10 | 23.7715 | 13.9064 | 867.1 | 100.679 | 0.040529 | 1.705e-05 | 0.0217 | 0.39858 | 0.19749 | 433.1901 | 59241.1463 | Intermittent | Intermittent | 2377.0914 | 8.6125 | 4.6741e-05 | 1.6935e-07 | 276.0042 | 590.5512 | Carlos | Intermittent
|  |  | - | Gas-Liquid | Oil | SF6 | 0.0508 | Stainless steel | 30 | 10 | 23.9399 | 13.7961 | 867.1 | 99.5587 | 0.040199 | 1.705e-05 | 0.0217 | 0.40091 | 0.4985 | 439.3093 | 147872.6485 | Stratified Wavy | Stratified | 2357.6882 | 8.7094 | 4.636e-05 | 1.7126e-07 | 270.7051 | 590.5512 | Carlos | Stratified
|  |  | - | Gas-Liquid | Oil | SF6 | 0.0508 | Stainless steel | 30 | 10 | 25.4392 | 14.0945 | 867.1 | 101.3056 | 0.037407 | 1.714e-05 | 0.0217 | 0.40113 | 0.98527 | 472.3544 | 295830.1471 | Dual Continuous | Dispersed | 2182.4175 | 8.5593 | 4.314e-05 | 1.6919e-07 | 254.9776 | 590.5512 | Carlos | Dispersed
|  |  | - | Gas-Liquid | Oil | SF6 | 0.0508 | Stainless steel | 30 | 10 | 27.5199 | 14.1052 | 867.1 | 100.0653 | 0.033935 | 1.721e-05 | 0.0217 | 0.3994 | 1.448 | 518.4324 | 427690.5104 | Dual Continuous | Dispersed | 1971.8461 | 8.6653 | 3.9137e-05 | 1.7199e-07 | 227.5556 | 590.5512 | Carlos | Dispersed
|  |  | - | Gas-Liquid | Oil | SF6 | 0.0508 | Stainless steel | 30 | 10 | 21.4618 | 13.5615 | 867.1 | 99.0076 | 0.045474 | 1.694e-05 | 0.0217 | 0.49917 | 0.050103 | 483.5222 | 14875.8379 | Intermittent | Intermittent | 2684.4387 | 8.7579 | 5.2444e-05 | 1.711e-07 | 306.5157 | 590.5512 | Carlos | Intermittent
|  |  | - | Gas-Liquid | Oil | SF6 | 0.0508 | Stainless steel | 30 | 10 | 26.2224 | 14.0099 | 867.1 | 100.0325 | 0.036049 | 1.715e-05 | 0.0217 | 0.49894 | 0.10006 | 609.6597 | 29649.8249 | Intermittent | Intermittent | 2101.9859 | 8.6682 | 4.1574e-05 | 1.7144e-07 | 242.4945 | 590.5512 | Carlos | Intermittent
|  |  | - | Gas-Liquid | Oil | SF6 | 0.0508 | Stainless steel | 30 | 10 | 24.6386 | 13.9708 | 867.1 | 100.7039 | 0.038864 | 1.71e-05 | 0.0217 | 0.49764 | 0.19834 | 564.0302 | 59335.9854 | Intermittent | Intermittent | 2272.7584 | 8.6104 | 4.4821e-05 | 1.698e-07 | 263.9553 | 590.5512 | Carlos | Intermittent
|  |  | - | Gas-Liquid | Oil | SF6 | 0.0508 | Stainless steel | 30 | 10 | 24.2922 | 13.9007 | 867.1 | 100.287 | 0.039518 | 1.707e-05 | 0.0217 | 0.5061 | 0.47919 | 564.1148 | 143014.0603 | Stratified Wavy | Stratified | 2315.071 | 8.6462 | 4.5575e-05 | 1.7021e-07 | 267.7564 | 590.5512 | Carlos | Stratified
|  |  | - | Gas-Liquid | Oil | SF6 | 0.0508 | Stainless steel | 30 | 10 | 25.0868 | 14.1106 | 867.1 | 101.6862 | 0.038039 | 1.712e-05 | 0.0217 | 0.50309 | 0.9705 | 582.5748 | 292831.2346 | Dual Continuous | Dispersed | 2221.9149 | 8.5272 | 4.3869e-05 | 1.6836e-07 | 260.5676 | 590.5512 | Carlos | Dispersed
|  |  | - | Gas-Liquid | Oil | SF6 | 0.0508 | Stainless steel | 30 | 10 | 25.7899 | 14.0955 | 867.1 | 101.0858 | 0.036791 | 1.715e-05 | 0.0217 | 0.49614 | 1.4428 | 594.021 | 432020.4188 | Dual Continuous | Dispersed | 2145.2333 | 8.5779 | 4.243e-05 | 1.6966e-07 | 250.0894 | 590.5512 | Carlos | Dispersed
|  |  | - | Gas-Liquid | Oil | SF6 | 0.0508 | Stainless steel | 30 | 10 | 21.0584 | 13.6706 | 867.1 | 100.2948 | 0.046425 | 1.693e-05 | 0.0217 | 0.6088 | 0.052309 | 577.6418 | 15742.0001 | Intermittent | Intermittent | 2742.1697 | 8.6455 | 5.354e-05 | 1.688e-07 | 317.1783 | 590.5512 | Carlos | Intermittent
|  |  | - | Gas-Liquid | Oil | SF6 | 0.0508 | Stainless steel | 30 | 10 | 20.4469 | 13.7075 | 867.1 | 101.0578 | 0.047922 | 1.691e-05 | 0.0217 | 0.60924 | 0.098887 | 560.0007 | 30021.3605 | Intermittent | Intermittent | 2833.949 | 8.5802 | 5.5267e-05 | 1.6733e-07 | 330.288 | 590.5512 | Carlos | Intermittent
|  |  | - | Gas-Liquid | Oil | SF6 | 0.0508 | Stainless steel | 30 | 10 | 20.0702 | 13.6965 | 867.1 | 101.2127 | 0.04888 | 1.69e-05 | 0.0217 | 0.60928 | 0.19474 | 549.0655 | 59248.1796 | Intermittent | Intermittent | 2892.2929 | 8.5671 | 5.6372e-05 | 1.6698e-07 | 337.6043 | 590.5512 | Carlos | Intermittent
|  |  | - | Gas-Liquid | Oil | SF6 | 0.0508 | Stainless steel | 30 | 10 | 22.8235 | 13.7984 | 867.1 | 100.3111 | 0.042463 | 1.701e-05 | 0.0217 | 0.59578 | 0.51723 | 618.0233 | 154950.079 | Stratified Wavy | Stratified | 2496.3816 | 8.6441 | 4.8972e-05 | 1.6957e-07 | 288.7957 | 590.5512 | Carlos | Stratified
|  |  | - | Gas-Liquid | Oil | SF6 | 0.0508 | Stainless steel | 30 | 10 | 26.6591 | 13.992 | 867.1 | 99.5955 | 0.03532 | 1.717e-05 | 0.0217 | 0.59843 | 0.99681 | 746.3304 | 293728.278 | Dual Continuous | Dispersed | 2057.0532 | 8.7062 | 4.0733e-05 | 1.724e-07 | 236.2742 | 590.5512 | Carlos | Dispersed
|  |  | - | Gas-Liquid | Oil | SF6 | 0.0508 | Stainless steel | 30 | 10 | 26.4066 | 14.0892 | 867.1 | 100.6308 | 0.035739 | 1.717e-05 | 0.0217 | 0.59579 | 1.4697 | 734.3103 | 437568.4853 | Dual Continuous | Dispersed | 2081.4828 | 8.6166 | 4.1217e-05 | 1.7062e-07 | 241.5653 | 590.5512 | Carlos | Dispersed
|  |  | - | Gas-Liquid | Oil | SF6 | 0.0508 | Stainless steel | 30 | 10 | 21.5937 | 13.6352 | 867.1 | 99.607 | 0.04517 | 1.694e-05 | 0.0217 | 0.69778 | 0.050116 | 680.4635 | 14969.6883 | Intermittent | Intermittent | 2666.4498 | 8.7052 | 5.2093e-05 | 1.7007e-07 | 306.305 | 590.5512 | Carlos | Intermittent
|  |  | - | Gas-Liquid | Oil | SF6 | 0.0508 | Stainless steel | 30 | 10 | 22.1603 | 13.7725 | 867.1 | 100.5087 | 0.043894 | 1.699e-05 | 0.0217 | 0.70334 | 0.099441 | 705.824 | 29883.9155 | Intermittent | Intermittent | 2583.4919 | 8.6271 | 5.0621e-05 | 1.6904e-07 | 299.462 | 590.5512 | Carlos | Intermittent
|  |  | - | Gas-Liquid | Oil | SF6 | 0.0508 | Stainless steel | 30 | 10 | 21.4416 | 13.8981 | 867.1 | 102.1781 | 0.045521 | 1.697e-05 | 0.0217 | 0.69855 | 0.19368 | 675.9484 | 59240.1722 | Intermittent | Intermittent | 2682.4685 | 8.4862 | 5.2499e-05 | 1.6608e-07 | 316.0992 | 590.5512 | Carlos | Intermittent
|  |  | - | Gas-Liquid | Oil | SF6 | 0.0508 | Stainless steel | 30 | 10 | 22.5347 | 13.784 | 867.1 | 100.3694 | 0.043078 | 1.7e-05 | 0.0217 | 0.70136 | 0.52425 | 717.1575 | 157237.0414 | Stratified Wavy | Stratified | 2534.0052 | 8.6391 | 4.9681e-05 | 1.6937e-07 | 293.3186 | 590.5512 | Carlos | Stratified
|  |  | - | Gas-Liquid | Oil | SF6 | 0.0508 | Stainless steel | 30 | 10 | 26.441 | 14.1025 | 867.1 | 100.7279 | 0.035682 | 1.717e-05 | 0.0217 | 0.69546 | 0.95893 | 858.5364 | 285777.4805 | Dual Continuous | Dispersed | 2078.1328 | 8.6083 | 4.115e-05 | 1.7046e-07 | 241.4092 | 590.5512 | Carlos | Dispersed
|  |  | - | Gas-Liquid | Oil | SF6 | 0.0508 | Stainless steel | 30 | 10 | 21.7925 | 13.7988 | 867.1 | 101.0017 | 0.044716 | 1.697e-05 | 0.0217 | 1.0065 | 0.04968 | 991.5215 | 15020.6271 | Intermittent | Intermittent | 2635.0005 | 8.585 | 5.157e-05 | 1.6802e-07 | 306.9306 | 590.5512 | Carlos | Intermittent
|  |  | - | Gas-Liquid | Oil | SF6 | 0.0508 | Stainless steel | 30 | 10 | 21.1247 | 13.7817 | 867.1 | 101.2946 | 0.046267 | 1.695e-05 | 0.0217 | 1.0068 | 0.097788 | 958.499 | 29686.9338 | Intermittent | Intermittent | 2729.6091 | 8.5602 | 5.3358e-05 | 1.6733e-07 | 318.8727 | 590.5512 | Carlos | Intermittent
|  |  | - | Gas-Liquid | Oil | SF6 | 0.0508 | Stainless steel | 30 | 10 | 20.7649 | 13.7423 | 867.1 | 101.1698 | 0.047135 | 1.692e-05 | 0.0217 | 1.005 | 0.19805 | 939.1765 | 60157.2031 | Intermittent | Intermittent | 2785.7506 | 8.5707 | 5.4359e-05 | 1.6724e-07 | 325.0303 | 590.5512 | Carlos | Intermittent
|  |  | - | Gas-Liquid | Oil | SF6 | 0.0508 | Stainless steel | 30 | 10 | 25.4698 | 13.9979 | 867.1 | 100.4074 | 0.037352 | 1.713e-05 | 0.0217 | 1.0002 | 0.49875 | 1179.5041 | 148510.4435 | Stratified Wavy | Stratified | 2180.5237 | 8.6358 | 4.3077e-05 | 1.706e-07 | 252.4977 | 590.5512 | Carlos | Stratified
|  |  | - | Gas-Liquid | Oil | SF6 | 0.0508 | Stainless steel | 30 | 10 | 26.2842 | 14.1014 | 867.1 | 100.8184 | 0.035945 | 1.717e-05 | 0.0217 | 1 | 1.0376 | 1225.4861 | 309506.1625 | Stratified Wavy | Dispersed | 2093.4551 | 8.6006 | 4.1454e-05 | 1.7031e-07 | 243.4076 | 590.5512 | Carlos | Dispersed
|  |  | - | Gas-Liquid | Oil | SF6 | 0.0508 | Stainless steel | 30 | 10 | 25.289 | 14.0913 | 867.1 | 101.3778 | 0.037675 | 1.713e-05 | 0.0217 | 1.0012 | 1.4314 | 1170.5391 | 430336.3069 | Dual Continuous | Dispersed | 2199.3318 | 8.5532 | 4.3449e-05 | 1.6897e-07 | 257.137 | 590.5512 | Carlos | Dispersed
|  |  | - | Gas-Liquid | Oil | SF6 | 0.0508 | Stainless steel | 30 | 10 | 27.9623 | 14.1286 | 867.1 | 99.9936 | 0.03325 | 1.723e-05 | 0.0217 | 1.199 | 0.19688 | 1588.3718 | 58042.3497 | Stratified Wavy | Stratified | 1929.7915 | 8.6716 | 3.8347e-05 | 1.7231e-07 | 222.5427 | 590.5512 | Carlos | Stratified
|  |  | - | Gas-Liquid | Oil | SF6 | 0.0508 | Stainless steel | 30 | 10 | 27.9811 | 14.3156 | 867.1 | 101.6528 | 0.033221 | 1.725e-05 | 0.0217 | 1.1924 | 0.4817 | 1580.9989 | 144201.3484 | Stratified Wavy | Stratified | 1925.8835 | 8.53 | 3.8313e-05 | 1.697e-07 | 225.7772 | 590.5512 | Carlos | Stratified
|  |  | - | Gas-Liquid | Oil | SF6 | 0.0508 | Stainless steel | 30 | 0 | 21.6966 | 13.6546 | 867.1 | 101.9898 | 0.044934 | 1.696e-05 | 0.0217 | 0.018671 | 0.045606 | 18.3031 | 13931.9881 | Smooth Stratified | Stratified | 2649.4109 | 8.5018 | 5.1821e-05 | 1.6629e-07 | 311.6284 | 590.5512 | Carlos | Stratified
|  |  | - | Gas-Liquid | Oil | SF6 | 0.0508 | Stainless steel | 30 | 0 | 23.5068 | 14.0556 | 867.1 | 104.468 | 0.041057 | 1.707e-05 | 0.0217 | 0.019605 | 0.085892 | 21.0332 | 26703.4609 | Smooth Stratified | Stratified | 2405.2175 | 8.3002 | 4.735e-05 | 1.634e-07 | 289.7799 | 590.5512 | Carlos | Stratified
|  |  | - | Gas-Liquid | Oil | SF6 | 0.0508 | Stainless steel | 30 | 0 | 25.5282 | 14.0669 | 867.1 | 103.1149 | 0.037249 | 1.714e-05 | 0.0217 | 0.021381 | 0.18535 | 25.2835 | 56644.9175 | Smooth Stratified | Stratified | 2173.2239 | 8.4091 | 4.2958e-05 | 1.6622e-07 | 258.4381 | 590.5512 | Carlos | Stratified
|  |  | - | Gas-Liquid | Oil | SF6 | 0.0508 | Stainless steel | 30 | 0 | 25.1003 | 13.9222 | 867.1 | 102.0776 | 0.038015 | 1.71e-05 | 0.0217 | 0.021223 | 0.41138 | 24.5916 | 124750.3136 | Smooth Stratified | Stratified | 2223.0777 | 8.4945 | 4.3841e-05 | 1.6752e-07 | 261.7073 | 590.5512 | Carlos | Stratified
|  |  | - | Gas-Liquid | Oil | SF6 | 0.0508 | Stainless steel | 30 | 0 | 22.395 | 14.0907 | 867.1 | 105.6143 | 0.04338 | 1.703e-05 | 0.0217 | 0.020328 | 0.91126 | 20.641 | 287088.2839 | Stratified Wavy | Stratified | 2547.2553 | 8.2101 | 5.0029e-05 | 1.6125e-07 | 310.2601 | 590.5512 | Carlos | Stratified
|  |  | - | Gas-Liquid | Oil | SF6 | 0.0508 | Stainless steel | 30 | 0 | 27.513 | 14.449 | 867.1 | 105.1852 | 0.033946 | 1.724e-05 | 0.0217 | 0.098765 | 0.043614 | 128.1576 | 13517.6789 | Smooth Stratified | Stratified | 1969.0427 | 8.2436 | 3.9149e-05 | 1.639e-07 | 238.8584 | 590.5512 | Carlos | Stratified
|  |  | - | Gas-Liquid | Oil | SF6 | 0.0508 | Stainless steel | 30 | 0 | 24.0609 | 14.0978 | 867.1 | 102.3752 | 0.039963 | 1.709e-05 | 0.0217 | 0.10035 | 0.096774 | 110.6117 | 29449.1795 | Smooth Stratified | Stratified | 2338.3977 | 8.4698 | 4.6088e-05 | 1.6693e-07 | 276.0858 | 590.5512 | Carlos | Stratified
|  |  | - | Gas-Liquid | Oil | SF6 | 0.0508 | Stainless steel | 30 | 0 | 25.523 | 13.7351 | 867.1 | 98.0997 | 0.037258 | 1.709e-05 | 0.0217 | 0.10055 | 0.18614 | 118.8786 | 54278.4834 | Smooth Stratified | Stratified | 2180.1141 | 8.839 | 4.2969e-05 | 1.7421e-07 | 246.648 | 590.5512 | Carlos | Stratified
|  |  | - | Gas-Liquid | Oil | SF6 | 0.0508 | Stainless steel | 30 | 0 | 25.6443 | 13.5993 | 867.1 | 98.7912 | 0.037045 | 1.709e-05 | 0.0217 | 0.10001 | 0.45597 | 118.9138 | 133897.3384 | Stratified Wavy | Stratified | 2167.6292 | 8.7771 | 4.2723e-05 | 1.7299e-07 | 246.9642 | 590.5512 | Carlos | Stratified
|  |  | - | Gas-Liquid | Oil | SF6 | 0.0508 | Stainless steel | 30 | 0 | 23.3836 | 13.7553 | 867.1 | 101.7561 | 0.041306 | 1.703e-05 | 0.0217 | 0.10034 | 0.94734 | 107.0005 | 287551.3915 | Stratified Wavy | Stratified | 2425.4719 | 8.5214 | 4.7637e-05 | 1.6736e-07 | 284.6343 | 590.5512 | Carlos | Stratified
|  |  | - | Gas-Liquid | Oil | SF6 | 0.0508 | Stainless steel | 30 | 0 | 22.3949 | 14.1903 | 867.1 | 106.5566 | 0.04338 | 1.704e-05 | 0.0217 | 0.49641 | 0.040324 | 504.0628 | 12809.6222 | Intermittent | Intermittent | 2545.7729 | 8.1375 | 5.0029e-05 | 1.5992e-07 | 312.8461 | 590.5512 | Carlos | Intermittent
|  |  | - | Gas-Liquid | Oil | SF6 | 0.0508 | Stainless steel | 30 | 0 | 20.8775 | 13.8446 | 867.1 | 104.3811 | 0.046861 | 1.694e-05 | 0.0217 | 0.49626 | 0.080229 | 466.4764 | 25113.4161 | Intermittent | Intermittent | 2766.2722 | 8.3071 | 5.4043e-05 | 1.6229e-07 | 333.0024 | 590.5512 | Carlos | Intermittent
|  |  | - | Gas-Liquid | Oil | SF6 | 0.0508 | Stainless steel | 30 | 0 | 19.5602 | 13.766 | 867.1 | 104.5923 | 0.050223 | 1.689e-05 | 0.0217 | 0.49645 | 0.12366 | 435.4205 | 38902.7639 | Intermittent | Intermittent | 2973.5124 | 8.2903 | 5.792e-05 | 1.6148e-07 | 358.6742 | 590.5512 | Carlos | Intermittent
|  |  | - | Gas-Liquid | Oil | SF6 | 0.0508 | Stainless steel | 30 | 0 | 23.2629 | 14.0602 | 867.1 | 104.6867 | 0.041552 | 1.706e-05 | 0.0217 | 0.49639 | 0.40624 | 526.2216 | 126636.7274 | Stratified Wavy | Stratified | 2435.6124 | 8.2828 | 4.792e-05 | 1.6296e-07 | 294.0564 | 590.5512 | Carlos | Stratified
|  |  | - | Gas-Liquid | Oil | SF6 | 0.0508 | Stainless steel | 30 | 0 | 24.442 | 13.9775 | 867.1 | 103.0505 | 0.039234 | 1.709e-05 | 0.0217 | 0.49674 | 0.96264 | 557.7065 | 294873.2588 | Stratified Wavy | Stratified | 2295.7074 | 8.4143 | 4.5247e-05 | 1.6584e-07 | 272.8332 | 590.5512 | Carlos | Stratified
|  |  | - | Gas-Liquid | Oil | SF6 | 0.0508 | Stainless steel | 30 | 0 | 19.045 | 13.7367 | 867.1 | 104.7057 | 0.051637 | 1.686e-05 | 0.0217 | 0.99326 | 0.50577 | 847.2974 | 159562.1518 | Stratified Wavy | Stratified | 3062.6727 | 8.2813 | 5.9551e-05 | 1.6102e-07 | 369.8295 | 590.5512 | Carlos | Stratified
|  |  | - | Gas-Liquid | Oil | SF6 | 0.0508 | Stainless steel | 30 | 0 | 24.3765 | 14.0468 | 867.1 | 103.7439 | 0.039358 | 1.709e-05 | 0.0217 | 1.9793 | 0.73055 | 2215.1791 | 225285.7056 | Dual Continuous | Dispersed | 2302.9662 | 8.3581 | 4.539e-05 | 1.6473e-07 | 275.5377 | 590.5512 | Carlos | Dispersed
|  |  | - | Gas-Liquid | Oil | SF6 | 0.0508 | Stainless steel | 30 | 0 | 19.8841 | 13.77 | 867.1 | 104.3757 | 0.049364 | 1.69e-05 | 0.0217 | 2.2022 | 0.47455 | 1965.1337 | 148887.0205 | Dispersed | Dispersed | 2920.9241 | 8.3075 | 5.693e-05 | 1.6192e-07 | 351.6012 | 590.5512 | Carlos | Dispersed
|  |  | - | Gas-Liquid | Oil | SF6 | 0.0508 | Stainless steel | 30 | 90 | 21.1247 | 13.9708 | 867.1 | 100.7343 | 0.046267 | 1.717e-05 | 0.0217 | 0.10178 | 0.052348 | 96.9029 | 15601.687 | Dispersed bubbles | Dispersed | 2694.6345 | 8.6078 | 5.3358e-05 | 1.7045e-07 | 313.046 | 590.5512 | Carlos | Dispersed
|  |  | - | Gas-Liquid | Oil | SF6 | 0.0508 | Stainless steel | 30 | 90 | 20.7649 | 13.9007 | 867.1 | 99.55 | 0.047135 | 1.697e-05 | 0.0217 | 0.10309 | 0.098729 | 96.3444 | 29421.7466 | Dispersed bubbles | Dispersed | 2777.5427 | 8.7102 | 5.4359e-05 | 1.7047e-07 | 318.884 | 590.5512 | Carlos | Dispersed
|  |  | - | Gas-Liquid | Oil | SF6 | 0.0508 | Stainless steel | 30 | 90 | 25.4698 | 13.9708 | 867.1 | 104.0033 | 0.037352 | 1.695e-05 | 0.0217 | 0.10312 | 0.19368 | 121.611 | 60370.4155 | Dispersed bubbles | Dispersed | 2203.6797 | 8.3372 | 4.3077e-05 | 1.6298e-07 | 264.3179 | 590.5512 | Carlos | Dispersed
|  |  | - | Gas-Liquid | Oil | SF6 | 0.0508 | Stainless steel | 30 | 90 | 26.2842 | 13.9007 | 867.1 | 100.2092 | 0.035945 | 1.692e-05 | 0.0217 | 0.10404 | 0.52165 | 127.5028 | 156945.1557 | Intermittent | Intermittent | 2124.3867 | 8.6529 | 4.1454e-05 | 1.6885e-07 | 245.5116 | 590.5512 | Carlos | Intermittent
|  |  | - | Gas-Liquid | Oil | SF6 | 0.0508 | Stainless steel | 30 | 90 | 25.289 | 14.1106 | 867.1 | 101.1059 | 0.037675 | 1.713e-05 | 0.0217 | 0.097149 | 0.9332 | 113.586 | 279806.8282 | Annular | Annular | 2199.3318 | 8.5762 | 4.3449e-05 | 1.6943e-07 | 256.4473 | 590.5512 | Carlos | Annular
|  |  | - | Gas-Liquid | Oil | SF6 | 0.0508 | Stainless steel | 30 | 90 | 27.9623 | 14.0955 | 867.1 | 102.2157 | 0.03325 | 1.717e-05 | 0.0217 | 0.099211 | 1.3974 | 131.4306 | 422597.3685 | Annular | Annular | 1936.5351 | 8.483 | 3.8347e-05 | 1.6798e-07 | 228.283 | 590.5512 | Carlos | Annular
|  |  | - | Gas-Liquid | Oil | SF6 | 0.0508 | Stainless steel | 30 | 90 | 27.9811 | 13.6706 | 867.1 | 100.0752 | 0.033221 | 1.713e-05 | 0.0217 | 0.19959 | 0.053541 | 264.6397 | 15889.8766 | Dispersed bubbles | Dispersed | 1939.3748 | 8.6645 | 3.8313e-05 | 1.7117e-07 | 223.8304 | 590.5512 | Carlos | Dispersed
|  |  | - | Gas-Liquid | Oil | SF6 | 0.0508 | Stainless steel | 30 | 90 | 21.6966 | 13.7075 | 867.1 | 103.9183 | 0.044934 | 1.723e-05 | 0.0217 | 0.19972 | 0.10324 | 195.7824 | 31631.9863 | Dispersed bubbles | Dispersed | 2607.8938 | 8.3441 | 5.1821e-05 | 1.658e-07 | 312.5451 | 590.5512 | Carlos | Dispersed
|  |  | - | Gas-Liquid | Oil | SF6 | 0.0508 | Stainless steel | 30 | 90 | 23.5068 | 13.6965 | 867.1 | 104.0504 | 0.041057 | 1.725e-05 | 0.0217 | 0.20015 | 0.19282 | 214.7346 | 59082.6596 | Dispersed bubbles | Dispersed | 2380.1196 | 8.3335 | 4.735e-05 | 1.6579e-07 | 285.61 | 590.5512 | Carlos | Dispersed
|  |  | - | Gas-Liquid | Oil | SF6 | 0.0508 | Stainless steel | 30 | 90 | 25.5282 | 13.7984 | 867.1 | 101.5249 | 0.037249 | 1.696e-05 | 0.0217 | 0.20006 | 0.47343 | 236.581 | 143966.9997 | Intermittent | Intermittent | 2196.2887 | 8.5408 | 4.2958e-05 | 1.6705e-07 | 257.1538 | 590.5512 | Carlos | Intermittent
|  |  | - | Gas-Liquid | Oil | SF6 | 0.0508 | Stainless steel | 30 | 90 | 25.1003 | 13.992 | 867.1 | 101.1807 | 0.038015 | 1.707e-05 | 0.0217 | 0.19985 | 0.95017 | 231.5727 | 286108.149 | Churn | Churn | 2226.9847 | 8.5698 | 4.3841e-05 | 1.6871e-07 | 259.8638 | 590.5512 | Carlos | Churn
|  |  | - | Gas-Liquid | Oil | SF6 | 0.0508 | Stainless steel | 30 | 90 | 22.395 | 14.0892 | 867.1 | 100.6496 | 0.04338 | 1.714e-05 | 0.0217 | 0.20193 | 1.4334 | 205.0407 | 427608.0028 | Annular | Annular | 2530.9077 | 8.615 | 5.0029e-05 | 1.7029e-07 | 293.7779 | 590.5512 | Carlos | Annular
|  |  | - | Gas-Liquid | Oil | SF6 | 0.0508 | Stainless steel | 30 | 90 | 27.513 | 13.6352 | 867.1 | 100.4372 | 0.033946 | 1.71e-05 | 0.0217 | 0.29888 | 0.053517 | 387.8259 | 15968.038 | Dispersed bubbles | Dispersed | 1985.1635 | 8.6333 | 3.9149e-05 | 1.7026e-07 | 229.9437 | 590.5512 | Carlos | Dispersed
|  |  | - | Gas-Liquid | Oil | SF6 | 0.0508 | Stainless steel | 30 | 90 | 24.0609 | 13.7725 | 867.1 | 99.9839 | 0.039963 | 1.703e-05 | 0.0217 | 0.29914 | 0.097271 | 329.7209 | 29010.8989 | Dispersed bubbles | Dispersed | 2346.6364 | 8.6724 | 4.6088e-05 | 1.7033e-07 | 270.5869 | 590.5512 | Carlos | Dispersed
|  |  | - | Gas-Liquid | Oil | SF6 | 0.0508 | Stainless steel | 30 | 90 | 25.523 | 13.8981 | 867.1 | 101.8496 | 0.037258 | 1.724e-05 | 0.0217 | 0.29943 | 0.19277 | 354.0078 | 57852.1854 | Dispersed bubbles | Dispersed | 2161.1456 | 8.5135 | 4.2969e-05 | 1.6927e-07 | 253.8483 | 590.5512 | Carlos | Dispersed
|  |  | - | Gas-Liquid | Oil | SF6 | 0.0508 | Stainless steel | 30 | 90 | 25.6443 | 13.784 | 867.1 | 100.4851 | 0.037045 | 1.709e-05 | 0.0217 | 0.30417 | 0.469 | 361.6778 | 140086.8784 | Churn | Churn | 2167.6292 | 8.6291 | 4.2723e-05 | 1.7007e-07 | 251.1989 | 590.5512 | Carlos | Churn
|  |  | - | Gas-Liquid | Oil | SF6 | 0.0508 | Stainless steel | 30 | 90 | 21.1247 | 14.1025 | 867.1 | 100.4705 | 0.046267 | 1.717e-05 | 0.0217 | 0.30746 | 0.89523 | 292.7182 | 266114.124 | Churn | Churn | 2694.6345 | 8.6304 | 5.3358e-05 | 1.709e-07 | 312.226 | 590.5512 | Carlos | Churn
|  |  | - | Gas-Liquid | Oil | SF6 | 0.0508 | Stainless steel | 30 | 90 | 20.7649 | 13.7988 | 867.1 | 99.5126 | 0.047135 | 1.697e-05 | 0.0217 | 0.29905 | 1.4122 | 279.4669 | 420696.3386 | Annular | Annular | 2777.5427 | 8.7135 | 5.4359e-05 | 1.7053e-07 | 318.7644 | 590.5512 | Carlos | Annular
|  |  | - | Gas-Liquid | Oil | SF6 | 0.0508 | Stainless steel | 30 | 90 | 21.1247 | 13.7817 | 867.1 | 102.4644 | 0.046267 | 1.695e-05 | 0.0217 | 0.39708 | 0.049844 | 378.046 | 15306.5484 | Dispersed bubbles | Dispersed | 2729.6091 | 8.4624 | 5.3358e-05 | 1.6542e-07 | 322.5555 | 590.5512 | Carlos | Dispersed
|  |  | - | Gas-Liquid | Oil | SF6 | 0.0508 | Stainless steel | 30 | 90 | 20.7649 | 13.7423 | 867.1 | 102.2728 | 0.047135 | 1.692e-05 | 0.0217 | 0.39311 | 0.098521 | 367.3692 | 30251.9553 | Dispersed bubbles | Dispersed | 2785.7506 | 8.4783 | 5.4359e-05 | 1.6544e-07 | 328.5741 | 590.5512 | Carlos | Dispersed
|  |  | - | Gas-Liquid | Oil | SF6 | 0.0508 | Stainless steel | 30 | 90 | 25.4698 | 13.9979 | 867.1 | 100.4854 | 0.037352 | 1.713e-05 | 0.0217 | 0.39613 | 0.18998 | 467.148 | 56611.9776 | Dispersed bubbles | Dispersed | 2180.5237 | 8.6291 | 4.3077e-05 | 1.7047e-07 | 252.6939 | 590.5512 | Carlos | Dispersed
|  |  | - | Gas-Liquid | Oil | SF6 | 0.0508 | Stainless steel | 30 | 90 | 26.2842 | 14.1014 | 867.1 | 100.3659 | 0.035945 | 1.717e-05 | 0.0217 | 0.39988 | 0.46866 | 490.0324 | 139167.3055 | Intermittent | Intermittent | 2093.4551 | 8.6394 | 4.1454e-05 | 1.7107e-07 | 242.3152 | 590.5512 | Carlos | Intermittent
|  |  | - | Gas-Liquid | Oil | SF6 | 0.0508 | Stainless steel | 30 | 90 | 25.289 | 14.0913 | 867.1 | 102.2522 | 0.037675 | 1.713e-05 | 0.0217 | 0.39869 | 0.9092 | 466.1404 | 275701.8199 | Intermittent | Intermittent | 2199.3318 | 8.48 | 4.3449e-05 | 1.6753e-07 | 259.3548 | 590.5512 | Carlos | Intermittent
|  |  | - | Gas-Liquid | Oil | SF6 | 0.0508 | Stainless steel | 30 | 90 | 27.9623 | 14.1286 | 867.1 | 101.4666 | 0.03325 | 1.723e-05 | 0.0217 | 0.39967 | 1.4254 | 529.4628 | 426435.6581 | Annular | Annular | 1929.7915 | 8.5457 | 3.8347e-05 | 1.6981e-07 | 225.8211 | 590.5512 | Carlos | Annular
|  |  | - | Gas-Liquid | Oil | SF6 | 0.0508 | Stainless steel | 30 | 90 | 27.9811 | 14.3156 | 867.1 | 102.0573 | 0.033221 | 1.725e-05 | 0.0217 | 0.49951 | 0.050577 | 662.3074 | 15200.9569 | Dispersed bubbles | Dispersed | 1925.8835 | 8.4962 | 3.8313e-05 | 1.6902e-07 | 226.6756 | 590.5512 | Carlos | Dispersed
|  |  | - | Gas-Liquid | Oil | SF6 | 0.0508 | Stainless steel | 30 | 90 | 21.6966 | 13.6546 | 867.1 | 99.4554 | 0.044934 | 1.696e-05 | 0.0217 | 0.49916 | 0.099472 | 489.3254 | 29632.3803 | Dispersed bubbles | Dispersed | 2649.4109 | 8.7185 | 5.1821e-05 | 1.7053e-07 | 303.8844 | 590.5512 | Carlos | Dispersed
|  |  | - | Gas-Liquid | Oil | SF6 | 0.0508 | Stainless steel | 30 | 90 | 23.5068 | 14.0556 | 867.1 | 99.8434 | 0.041057 | 1.707e-05 | 0.0217 | 0.49943 | 0.19365 | 535.8228 | 57540.064 | Dispersed bubbles | Dispersed | 2405.2175 | 8.6846 | 4.735e-05 | 1.7097e-07 | 276.9521 | 590.5512 | Carlos | Dispersed
|  |  | - | Gas-Liquid | Oil | SF6 | 0.0508 | Stainless steel | 30 | 90 | 25.5282 | 14.0669 | 867.1 | 100.3778 | 0.037249 | 1.714e-05 | 0.0217 | 0.50028 | 0.51339 | 591.608 | 152734.2251 | Intermittent | Intermittent | 2173.2239 | 8.6384 | 4.2958e-05 | 1.7075e-07 | 251.5781 | 590.5512 | Carlos | Intermittent
|  |  | - | Gas-Liquid | Oil | SF6 | 0.0508 | Stainless steel | 30 | 90 | 25.1003 | 13.9222 | 867.1 | 100.0738 | 0.038015 | 1.71e-05 | 0.0217 | 0.49892 | 0.94788 | 578.1089 | 281799.7262 | Intermittent | Intermittent | 2223.0777 | 8.6646 | 4.3841e-05 | 1.7087e-07 | 256.57 | 590.5512 | Carlos | Intermittent
|  |  | - | Gas-Liquid | Oil | SF6 | 0.0508 | Stainless steel | 30 | 90 | 22.395 | 14.0907 | 867.1 | 100.091 | 0.04338 | 1.703e-05 | 0.0217 | 0.49964 | 1.4393 | 507.3406 | 429731.5892 | Churn | Churn | 2547.2553 | 8.6631 | 5.0029e-05 | 1.7015e-07 | 294.0346 | 590.5512 | Carlos | Churn
|  |  | - | Gas-Liquid | Oil | SF6 | 0.0508 | Stainless steel | 30 | 90 | 27.513 | 14.449 | 867.1 | 99.5884 | 0.033946 | 1.724e-05 | 0.0217 | 0.59295 | 0.098826 | 769.4146 | 29000.7112 | Dispersed bubbles | Dispersed | 1969.0427 | 8.7068 | 3.9149e-05 | 1.7311e-07 | 226.1491 | 590.5512 | Carlos | Dispersed
|  |  | - | Gas-Liquid | Oil | SF6 | 0.0508 | Stainless steel | 30 | 90 | 24.0609 | 14.0978 | 867.1 | 101.4516 | 0.039963 | 1.709e-05 | 0.0217 | 0.59459 | 0.19553 | 655.3738 | 58965.1044 | Dispersed bubbles | Dispersed | 2338.3977 | 8.5469 | 4.6088e-05 | 1.6845e-07 | 273.5951 | 590.5512 | Carlos | Dispersed
|  |  | - | Gas-Liquid | Oil | SF6 | 0.0508 | Stainless steel | 30 | 90 | 25.523 | 13.7351 | 867.1 | 99.0797 | 0.037258 | 1.709e-05 | 0.0217 | 0.59729 | 0.48112 | 706.1544 | 141696.482 | Intermittent | Intermittent | 2180.1141 | 8.7515 | 4.2969e-05 | 1.7249e-07 | 249.1121 | 590.5512 | Carlos | Intermittent
|  |  | - | Gas-Liquid | Oil | SF6 | 0.0508 | Stainless steel | 30 | 90 | 25.6443 | 13.5993 | 867.1 | 101.3393 | 0.037045 | 1.709e-05 | 0.0217 | 0.59821 | 0.95568 | 711.3164 | 287879.1343 | Intermittent | Intermittent | 2167.6292 | 8.5564 | 4.2723e-05 | 1.6864e-07 | 253.3341 | 590.5512 | Carlos | Intermittent
|  |  | - | Gas-Liquid | Oil | SF6 | 0.0508 | Stainless steel | 30 | 90 | 23.3836 | 13.7553 | 867.1 | 100.1821 | 0.041306 | 1.703e-05 | 0.0217 | 0.60008 | 1.3586 | 639.9258 | 406002.5329 | Intermittent | Intermittent | 2425.4719 | 8.6552 | 4.7637e-05 | 1.6999e-07 | 280.2316 | 590.5512 | Carlos | Intermittent
|  |  | - | Gas-Liquid | Oil | SF6 | 0.0508 | Stainless steel | 30 | 90 | 22.3949 | 14.1903 | 867.1 | 101.5713 | 0.04338 | 1.704e-05 | 0.0217 | 1.0047 | 0.19644 | 1020.1871 | 59484.163 | Dispersed bubbles | Dispersed | 2545.7729 | 8.5369 | 5.0029e-05 | 1.6776e-07 | 298.2096 | 590.5512 | Carlos | Dispersed
|  |  | - | Gas-Liquid | Oil | SF6 | 0.0508 | Stainless steel | 30 | 90 | 20.8775 | 13.8446 | 867.1 | 99.6323 | 0.046861 | 1.694e-05 | 0.0217 | 1.0057 | 0.50428 | 945.3085 | 150668.6612 | Dispersed bubbles | Dispersed | 2766.2722 | 8.703 | 5.4043e-05 | 1.7003e-07 | 317.8526 | 590.5512 | Carlos | Dispersed
|  |  | - | Gas-Liquid | Oil | SF6 | 0.0508 | Stainless steel | 30 | 90 | 19.5602 | 13.766 | 867.1 | 99.9737 | 0.050223 | 1.689e-05 | 0.0217 | 0.99251 | 0.97233 | 870.4971 | 292371.424 | Intermittent | Intermittent | 2973.5124 | 8.6733 | 5.792e-05 | 1.6894e-07 | 342.8358 | 590.5512 | Carlos | Intermittent
|  |  | - | Gas-Liquid | Oil | SF6 | 0.0508 | Stainless steel | 30 | 90 | 23.2629 | 14.0602 | 867.1 | 100.1713 | 0.041552 | 1.706e-05 | 0.0217 | 0.99223 | 1.4716 | 1051.8606 | 438939.7858 | Intermittent | Intermittent | 2435.6124 | 8.6562 | 4.792e-05 | 1.7031e-07 | 281.373 | 590.5512 | Carlos | Intermittent
|  |  | - | Gas-Liquid | Oil | SF6 | 0.0508 | Stainless steel | 30 | 90 | 24.442 | 13.9775 | 867.1 | 100.1689 | 0.039234 | 1.709e-05 | 0.0217 | 1.1952 | 0.19519 | 1341.9216 | 58118.5497 | Dispersed bubbles | Dispersed | 2295.7074 | 8.6564 | 4.5247e-05 | 1.7061e-07 | 265.2042 | 590.5512 | Carlos | Dispersed
|  |  | - | Gas-Liquid | Oil | SF6 | 0.0508 | Stainless steel | 30 | 90 | 19.045 | 13.7367 | 867.1 | 99.6055 | 0.051637 | 1.686e-05 | 0.0217 | 1.1947 | 0.45567 | 1019.1267 | 136754.9914 | Dispersed bubbles | Dispersed | 3062.6727 | 8.7053 | 5.9551e-05 | 1.6927e-07 | 351.8154 | 590.5512 | Carlos | Dispersed
|  |  | - | Gas-Liquid | Oil | SF6 | 0.0508 | Stainless steel | 30 | 90 | 24.3765 | 14.0468 | 867.1 | 100.1723 | 0.039358 | 1.709e-05 | 0.0217 | 1.7954 | 0.46343 | 2009.3847 | 137991.05 | Dispersed bubbles | Dispersed | 2302.9662 | 8.6561 | 4.539e-05 | 1.7061e-07 | 266.0517 | 590.5512 | Carlos | Dispersed
|  |  | - | Gas-Liquid | Oil | SF6 | 0.0508 | Stainless steel | 30 | 90 | 19.8841 | 13.77 | 867.1 | 100.3935 | 0.049364 | 1.69e-05 | 0.0217 | 1.7941 | 0.93321 | 1600.9178 | 281619.7108 | Dispersed bubbles | Dispersed | 2920.9241 | 8.637 | 5.693e-05 | 1.6834e-07 | 338.1868 | 590.5512 | Carlos | Dispersed