## Flow_Pattern
Flow Pattern Map ID [-] | Paper's Reference [-] | Paper's Title [-] | Paper's Figure [-] | Type of Flow [-] | Fluid 1 [-] | Fluid 2 [-] | Internal Diameter [m] | Duct Material [-] | Development Length [m] | Duct Inclination [°] | Temperature [°C] | Absolute Pressure [Pa] | Fluid 1 Density [kg/m³] | Fluid 2 Density [kg/m³] | Fluid 1 Viscosity [Pa.s] | Fluid 2 Viscosity [Pa.s] | Interfacial Tension [N/m] | Fluid 1 Superficial Velocity [m/s] | Fluid 2 Superficial Velocity [m/s] | Fluid 1 Reynolds [-] | Fluid 2 Reynolds [-] | Flow Pattern [-] | Unified Flow Pattern [-] | Viscosity Ratio [-] | Density Ratio [-] | Fluid 1 Kinematic Viscosity [m²/s] | Fluid 2 Kinematic Viscosity [m²/s] | Kinematic Viscosity Ratio [-] | L/D [-] | Responsible for the Data [-] | Model Prediction [-]
Exemplo | Exemplo | Exemplo | - | Gas-Liquid | Oil | SF6 | 0.0508 | Stainless steel | 30 | 5 | 21.9977 | 13.7843 | 867.1 | 103.0103 | 0.044254 | 1.698e-05 | 0.0217 | 0.021227 | 0.049551 | 21.1278 | 15270.7235 | Intermittent | Intermittent | 2606.2678 | 8.4176 | 5.1037e-05 | 1.6484e-07 | 309.621 | 590.5512 | Carlos | Intermittent
Note on X1: Author: Classified as: Stratified Intermittent Annular Dispersed Bubble