## Flow_Pattern
Flow Pattern Map ID [-] | Paper's Reference [-] | Paper's Title [-] | Paper's Figure [-] | Type of Flow [-] | Fluid 1 [-] | Fluid 2 [-] | Internal Diameter [m] | Duct Material [-] | Development Length [m] | Duct Inclination [°] | Temperature [°C] | Absolute Pressure [Pa] | Fluid 1 Density [kg/m³] | Fluid 2 Density [kg/m³] | Fluid 1 Viscosity [Pa.s] | Fluid 2 Viscosity [Pa.s] | Interfacial Tension [N/m] | Fluid 1 Superficial Velocity [m/s] | Fluid 2 Superficial Velocity [m/s] | Fluid 1 Reynolds [-] | Fluid 2 Reynolds [-] | Flow Pattern [-] | Unified Flow Pattern [-] | Viscosity Ratio [-] | Density Ratio [-] | Fluid 1 Kinematic Viscosity [m²/s] | Fluid 2 Kinematic Viscosity [m²/s] | Kinematic Viscosity Ratio [-] | L/D [-] | Responsible for the Data [-] | Model Prediction [-]
- | - | - | - | Gas-Liquid | Oil | SF6 | 0.0254 | Stainless steel |  | 0 |  |  | 881.4987 | 34.165 | 0.06 | 1.62e-05 | 0.028 | 0.10068 | 0.020306 | 37.5712 | 1087.715 | Intermittent | Intermittent | 3703.7037 | 25.8012 | 6.8066e-05 | 4.7417e-07 | 143.5476 | 0 | NUEM | Intermittent
- | - | - | - | Gas-Liquid | Oil | SF6 | 0.0254 | Stainless steel |  | 0 |  |  | 874.8087 | 33.343 | 0.06 | 1.62e-05 | 0.028 | 0.1274 | 0.20224 | 47.1824 | 10572.706 | Intermittent | Intermittent | 3703.7037 | 26.2367 | 6.8586e-05 | 4.8586e-07 | 141.1653 | 0 | NUEM | Intermittent
- | - | - | - | Gas-Liquid | Oil | SF6 | 0.0254 | Stainless steel |  | 0 |  |  | 880.6959 | 32.84 | 0.06 | 1.62e-05 | 0.028 | 0.10255 | 0.22849 | 38.2322 | 11764.8523 | Intermittent | Intermittent | 3703.7037 | 26.8178 | 6.8128e-05 | 4.933e-07 | 138.1063 | 0 | NUEM | Intermittent
- | - | - | - | Gas-Liquid | Oil | SF6 | 0.0254 | Stainless steel |  | 0 |  |  | 880.8651 | 33.025 | 0.06 | 1.62e-05 | 0.028 | 0.10701 | 0.16694 | 39.9041 | 8644.216 | Intermittent | Intermittent | 3703.7037 | 26.6727 | 6.8115e-05 | 4.9054e-07 | 138.8576 | 0 | NUEM | Intermittent
- | - | - | - | Gas-Liquid | Oil | SF6 | 0.0254 | Stainless steel |  | 0 |  |  | 879.6452 | 33.003 | 0.06 | 1.62e-05 | 0.028 | 0.11703 | 0.36861 | 43.5788 | 19073.7826 | Intermittent | Intermittent | 3703.7037 | 26.6535 | 6.8209e-05 | 4.9086e-07 | 138.9575 | 0 | NUEM | Intermittent
- | - | - | - | Gas-Liquid | Oil | SF6 | 0.0254 | Stainless steel |  | 0 |  |  | 880.8249 | 33.024 | 0.06 | 1.62e-05 | 0.028 | 0.12094 | 0.54862 | 45.0962 | 28406.8725 | Stratified | Stratified | 3703.7037 | 26.6723 | 6.8118e-05 | 4.9055e-07 | 138.8597 | 0 | NUEM | Stratified
- | - | - | - | Gas-Liquid | Oil | SF6 | 0.0254 | Stainless steel |  | 0 |  |  | 880.7808 | 32.841 | 0.06 | 1.62e-05 | 0.028 | 0.12095 | 0.64915 | 45.0962 | 33425.8755 | Stratified | Stratified | 3703.7037 | 26.8196 | 6.8121e-05 | 4.9329e-07 | 138.0972 | 0 | NUEM | Stratified
- | - | - | - | Gas-Liquid | Oil | SF6 | 0.0254 | Stainless steel |  | 0 |  |  | 881.0325 | 32.093 | 0.06 | 1.62e-05 | 0.028 | 0.086602 | 0.87405 | 32.2999 | 43981.2445 | Stratified | Stratified | 3703.7037 | 27.4525 | 6.8102e-05 | 5.0478e-07 | 134.9133 | 0 | NUEM | Stratified
- | - | - | - | Gas-Liquid | Oil | SF6 | 0.0254 | Stainless steel |  | 0 |  |  | 881.0219 | 31.53 | 0.06 | 1.62e-05 | 0.028 | 0.20723 | 0.10455 | 77.2894 | 5168.6148 | Intermittent | Intermittent | 3703.7037 | 27.9423 | 6.8103e-05 | 5.138e-07 | 132.5481 | 0 | NUEM | Intermittent
- | - | - | - | Gas-Liquid | Oil | SF6 | 0.0254 | Stainless steel |  | 0 |  |  | 881.0902 | 32.083 | 0.06 | 1.62e-05 | 0.028 | 0.20183 | 0.19404 | 75.2823 | 9761.0035 | Intermittent | Intermittent | 3703.7037 | 27.4628 | 6.8097e-05 | 5.0494e-07 | 134.8624 | 0 | NUEM | Intermittent
- | - | - | - | Gas-Liquid | Oil | SF6 | 0.0254 | Stainless steel |  | 0 |  |  | 881.2501 | 33.27 | 0.06 | 1.62e-05 | 0.028 | 0.19769 | 0.29813 | 73.7511 | 15551.6857 | Intermittent | Intermittent | 3703.7037 | 26.4878 | 6.8085e-05 | 4.8693e-07 | 139.8266 | 0 | NUEM | Intermittent
- | - | - | - | Gas-Liquid | Oil | SF6 | 0.0254 | Stainless steel |  | 0 |  |  | 880.8896 | 32.077 | 0.06 | 1.62e-05 | 0.028 | 0.19955 | 0.38795 | 74.4151 | 19511.2343 | Intermittent | Intermittent | 3703.7037 | 27.4617 | 6.8113e-05 | 5.0503e-07 | 134.8679 | 0 | NUEM | Intermittent
- | - | - | - | Gas-Liquid | Oil | SF6 | 0.0254 | Stainless steel |  | 0 |  |  | 881.2592 | 32.109 | 0.06 | 1.62e-05 | 0.028 | 0.19712 | 0.47071 | 73.5395 | 23697.1983 | Intermittent | Intermittent | 3703.7037 | 27.4459 | 6.8084e-05 | 5.0453e-07 | 134.9458 | 0 | NUEM | Intermittent
- | - | - | - | Gas-Liquid | Oil | SF6 | 0.0254 | Stainless steel |  | 0 |  |  | 881.2051 | 32.106 | 0.06 | 1.62e-05 | 0.028 | 0.1989 | 0.60404 | 74.1967 | 30406.9264 | Intermittent | Intermittent | 3703.7037 | 27.4467 | 6.8089e-05 | 5.0458e-07 | 134.9415 | 0 | NUEM | Intermittent
- | - | - | - | Gas-Liquid | Oil | SF6 | 0.0254 | Stainless steel |  | 0 |  |  | 881.8579 | 31.894 | 0.06 | 1.62e-05 | 0.028 | 0.19954 | 0.7503 | 74.4908 | 37520.0176 | Stratified | Stratified | 3703.7037 | 27.6496 | 6.8038e-05 | 5.0793e-07 | 133.9512 | 0 | NUEM | Stratified
- | - | - | - | Gas-Liquid | Oil | SF6 | 0.0254 | Stainless steel |  | 0 |  |  | 881.8822 | 32.288 | 0.06 | 1.62e-05 | 0.028 | 0.19637 | 0.84594 | 73.3096 | 42825.0105 | Stratified | Stratified | 3703.7037 | 27.313 | 6.8036e-05 | 5.0173e-07 | 135.6022 | 0 | NUEM | Stratified
- | - | - | - | Gas-Liquid | Oil | SF6 | 0.0254 | Stainless steel |  | 0 |  |  | 881.402 | 31.474 | 0.06 | 1.62e-05 | 0.028 | 0.30741 | 0.12137 | 114.7047 | 5989.1754 | Intermittent | Intermittent | 3703.7037 | 28.0041 | 6.8073e-05 | 5.1471e-07 | 132.2556 | 0 | NUEM | Intermittent
- | - | - | - | Gas-Liquid | Oil | SF6 | 0.0254 | Stainless steel |  | 0 |  |  | 880.9795 | 31.478 | 0.06 | 1.62e-05 | 0.028 | 0.30546 | 0.20453 | 113.9216 | 10094.3849 | Intermittent | Intermittent | 3703.7037 | 27.9871 | 6.8106e-05 | 5.1465e-07 | 132.3359 | 0 | NUEM | Intermittent
- | - | - | - | Gas-Liquid | Oil | SF6 | 0.0254 | Stainless steel |  | 0 |  |  | 881.1809 | 32.042 | 0.06 | 1.62e-05 | 0.028 | 0.30199 | 0.31935 | 112.6513 | 16043.7928 | Intermittent | Intermittent | 3703.7037 | 27.5008 | 6.809e-05 | 5.0559e-07 | 134.6762 | 0 | NUEM | Intermittent
- | - | - | - | Gas-Liquid | Oil | SF6 | 0.0254 | Stainless steel |  | 0 |  |  | 881.3071 | 32.103 | 0.06 | 1.62e-05 | 0.028 | 0.30351 | 0.396 | 113.2369 | 19932.2546 | Intermittent | Intermittent | 3703.7037 | 27.4525 | 6.8081e-05 | 5.0463e-07 | 134.9132 | 0 | NUEM | Intermittent
- | - | - | - | Gas-Liquid | Oil | SF6 | 0.0254 | Stainless steel |  | 0 |  |  | 881.7861 | 31.403 | 0.06 | 1.62e-05 | 0.028 | 0.29999 | 0.51702 | 111.9837 | 25456.5077 | Intermittent | Intermittent | 3703.7037 | 28.0797 | 6.8044e-05 | 5.1587e-07 | 131.8998 | 0 | NUEM | Intermittent
- | - | - | - | Gas-Liquid | Oil | SF6 | 0.0254 | Stainless steel |  | 0 |  |  | 881.8042 | 31.528 | 0.06 | 1.62e-05 | 0.028 | 0.30263 | 0.56789 | 112.9699 | 28072.3751 | Intermittent | Intermittent | 3703.7037 | 27.9689 | 6.8042e-05 | 5.1383e-07 | 132.4221 | 0 | NUEM | Intermittent
- | - | - | - | Gas-Liquid | Oil | SF6 | 0.0254 | Stainless steel |  | 0 |  |  | 881.0303 | 32.109 | 0.06 | 1.62e-05 | 0.028 | 0.3025 | 0.75506 | 112.8214 | 38012.3539 | Intermittent | Intermittent | 3703.7037 | 27.4387 | 6.8102e-05 | 5.0453e-07 | 134.9809 | 0 | NUEM | Intermittent
- | - | - | - | Gas-Liquid | Oil | SF6 | 0.0254 | Stainless steel |  | 0 |  |  | 881.101 | 32.377 | 0.06 | 1.62e-05 | 0.028 | 0.30779 | 1.0054 | 114.8044 | 51038.0367 | Stratified | Stratified | 3703.7037 | 27.2138 | 6.8097e-05 | 5.0036e-07 | 136.0966 | 0 | NUEM | Stratified
- | - | - | - | Gas-Liquid | Oil | SF6 | 0.0254 | Stainless steel |  | 0 |  |  | 881.0118 | 32.839 | 0.06 | 1.62e-05 | 0.028 | 0.30173 | 1.3107 | 112.5334 | 67486.1792 | Stratified | Stratified | 3703.7037 | 26.8282 | 6.8104e-05 | 4.9332e-07 | 138.0525 | 0 | NUEM | Stratified
- | - | - | - | Gas-Liquid | Oil | SF6 | 0.0254 | Stainless steel |  | 0 |  |  | 880.4701 | 29.7659 | 0.06 | 1.62e-05 | 0.028 | 0.43681 | 0.13447 | 162.8134 | 6275.6944 | Intermittent | Intermittent | 3703.7037 | 29.5798 | 6.8145e-05 | 5.4425e-07 | 125.2106 | 0 | NUEM | Intermittent
- | - | - | - | Gas-Liquid | Oil | SF6 | 0.0254 | Stainless steel |  | 0 |  |  | 880.482 | 29.5269 | 0.06 | 1.62e-05 | 0.028 | 0.43341 | 0.25141 | 161.5484 | 11639.2287 | Intermittent | Intermittent | 3703.7037 | 29.8197 | 6.8144e-05 | 5.4865e-07 | 124.2033 | 0 | NUEM | Intermittent
- | - | - | - | Gas-Liquid | Oil | SF6 | 0.0254 | Stainless steel |  | 0 |  |  | 880.7336 | 30.3766 | 0.06 | 1.62e-05 | 0.028 | 0.44281 | 0.28453 | 165.0998 | 13551.7126 | Intermittent | Intermittent | 3703.7037 | 28.9938 | 6.8125e-05 | 5.333e-07 | 127.7413 | 0 | NUEM | Intermittent
- | - | - | - | Gas-Liquid | Oil | SF6 | 0.0254 | Stainless steel |  | 0 |  |  | 879.6147 | 29.7985 | 0.06 | 1.62e-05 | 0.028 | 0.42903 | 0.42463 | 159.7586 | 19839.2293 | Intermittent | Intermittent | 3703.7037 | 29.5188 | 6.8212e-05 | 5.4365e-07 | 125.4694 | 0 | NUEM | Intermittent
- | - | - | - | Gas-Liquid | Oil | SF6 | 0.0254 | Stainless steel |  | 0 |  |  | 881.2713 | 29.7122 | 0.06 | 1.62e-05 | 0.028 | 0.42417 | 0.57323 | 158.2472 | 26704.5193 | Intermittent | Intermittent | 3703.7037 | 29.6603 | 6.8083e-05 | 5.4523e-07 | 124.8708 | 0 | NUEM | Intermittent
- | - | - | - | Gas-Liquid | Oil | SF6 | 0.0254 | Stainless steel |  | 0 |  |  | 881.1697 | 30.3242 | 0.06 | 1.62e-05 | 0.028 | 0.45851 | 0.65661 | 171.0361 | 31218.8813 | Intermittent | Intermittent | 3703.7037 | 29.0583 | 6.8091e-05 | 5.3423e-07 | 127.4578 | 0 | NUEM | Intermittent
- | - | - | - | Gas-Liquid | Oil | SF6 | 0.0254 | Stainless steel |  | 0 |  |  | 880.6031 | 30.051 | 0.06 | 1.62e-05 | 0.028 | 0.46017 | 0.82325 | 171.5447 | 38789.2089 | Intermittent | Intermittent | 3703.7037 | 29.3036 | 6.8135e-05 | 5.3908e-07 | 126.3906 | 0 | NUEM | Intermittent
- | - | - | - | Gas-Liquid | Oil | SF6 | 0.0254 | Stainless steel |  | 0 |  |  | 879.7593 | 30.256 | 0.06 | 1.62e-05 | 0.028 | 0.46434 | 1.0918 | 172.9366 | 51792.2706 | Stratified | Stratified | 3703.7037 | 29.0771 | 6.82e-05 | 5.3543e-07 | 127.3751 | 0 | NUEM | Stratified
- | - | - | - | Gas-Liquid | Oil | SF6 | 0.0254 | Stainless steel |  | 0 |  |  | 881.3369 | 28.595 | 0.06 | 1.62e-05 | 0.028 | 0.52214 | 0.13793 | 194.8093 | 6184.0845 | Intermittent | Intermittent | 3703.7037 | 30.8214 | 6.8078e-05 | 5.6653e-07 | 120.1666 | 0 | NUEM | Intermittent
- | - | - | - | Gas-Liquid | Oil | SF6 | 0.0254 | Stainless steel |  | 0 |  |  | 880.6067 | 28.5295 | 0.06 | 1.62e-05 | 0.028 | 0.52091 | 0.25276 | 194.1906 | 11306.5454 | Intermittent | Intermittent | 3703.7037 | 30.8665 | 6.8135e-05 | 5.6783e-07 | 119.9911 | 0 | NUEM | Intermittent
- | - | - | - | Gas-Liquid | Oil | SF6 | 0.0254 | Stainless steel |  | 0 |  |  | 881.1656 | 28.6192 | 0.06 | 1.62e-05 | 0.028 | 0.52395 | 0.3513 | 195.4477 | 15763.8067 | Intermittent | Intermittent | 3703.7037 | 30.7893 | 6.8092e-05 | 5.6605e-07 | 120.292 | 0 | NUEM | Intermittent
- | - | - | - | Gas-Liquid | Oil | SF6 | 0.0254 | Stainless steel |  | 0 |  |  | 880.674 | 28.8152 | 0.06 | 1.62e-05 | 0.028 | 0.51946 | 0.42268 | 193.6635 | 19096.5182 | Intermittent | Intermittent | 3703.7037 | 30.5628 | 6.813e-05 | 5.622e-07 | 121.1835 | 0 | NUEM | Intermittent
- | - | - | - | Gas-Liquid | Oil | SF6 | 0.0254 | Stainless steel |  | 0 |  |  | 880.5931 | 28.8152 | 0.06 | 1.62e-05 | 0.028 | 0.51879 | 0.56927 | 193.396 | 25719.348 | Intermittent | Intermittent | 3703.7037 | 30.56 | 6.8136e-05 | 5.622e-07 | 121.1946 | 0 | NUEM | Intermittent
- | - | - | - | Gas-Liquid | Oil | SF6 | 0.0254 | Stainless steel |  | 0 |  |  | 879.8299 | 28.8303 | 0.06 | 1.62e-05 | 0.028 | 0.51806 | 0.69139 | 192.9589 | 31253.1295 | Intermittent | Intermittent | 3703.7037 | 30.5176 | 6.8195e-05 | 5.6191e-07 | 121.363 | 0 | NUEM | Intermittent
- | - | - | - | Gas-Liquid | Oil | SF6 | 0.0254 | Stainless steel |  | 0 |  |  | 880.7099 | 28.6884 | 0.06 | 1.62e-05 | 0.028 | 0.52162 | 0.79859 | 194.477 | 35921.0809 | Intermittent | Intermittent | 3703.7037 | 30.6992 | 6.8127e-05 | 5.6469e-07 | 120.645 | 0 | NUEM | Intermittent
- | - | - | - | Gas-Liquid | Oil | SF6 | 0.0254 | Stainless steel |  | 0 |  |  | 870.4452 | 29.1346 | 0.06 | 1.62e-05 | 0.028 | 0.50574 | 1.1047 | 186.3605 | 50462.6088 | Intermittent | Intermittent | 3703.7037 | 29.8767 | 6.893e-05 | 5.5604e-07 | 123.9662 | 0 | NUEM | Intermittent
- | - | - | - | Gas-Liquid | Oil | SF6 | 0.0254 | Stainless steel |  | 0 |  |  | 879.3857 | 29.6021 | 0.06 | 1.62e-05 | 0.028 | 0.51712 | 1.4478 | 192.5116 | 67198.7538 | Stratified | Stratified | 3703.7037 | 29.7069 | 6.8229e-05 | 5.4726e-07 | 124.6748 | 0 | NUEM | Stratified
- | - | - | - | Gas-Liquid | Oil | SF6 | 0.0254 | Stainless steel |  | 0 |  |  | 880.7723 | 24.8576 | 0.06 | 1.62e-05 | 0.028 | 0.11746 | 0.036183 | 43.7945 | 1410.2022 | Intermittent | Intermittent | 3703.7037 | 35.4327 | 6.8122e-05 | 6.5171e-07 | 104.5279 | 0 | NUEM | Intermittent
- | - | - | - | Gas-Liquid | Oil | SF6 | 0.0254 | Stainless steel |  | 0 |  |  | 880.9432 | 25.5871 | 0.06 | 1.62e-05 | 0.028 | 0.10983 | 0.086086 | 40.9576 | 3453.5842 | Intermittent | Intermittent | 3703.7037 | 34.4292 | 6.8109e-05 | 6.3313e-07 | 107.5745 | 0 | NUEM | Intermittent
- | - | - | - | Gas-Liquid | Oil | SF6 | 0.0254 | Stainless steel |  | 0 |  |  | 880.1608 | 25.8294 | 0.06 | 1.62e-05 | 0.028 | 0.21288 | 0.0337 | 79.3206 | 1364.7651 | Intermittent | Intermittent | 3703.7037 | 34.0759 | 6.8169e-05 | 6.2719e-07 | 108.6898 | 0 | NUEM | Intermittent
- | - | - | - | Gas-Liquid | Oil | SF6 | 0.0254 | Stainless steel |  | 0 |  |  | 879.6649 | 26.076 | 0.06 | 1.62e-05 | 0.028 | 0.14542 | 0.13958 | 54.1544 | 5706.5351 | Intermittent | Intermittent | 3703.7037 | 33.7347 | 6.8208e-05 | 6.2126e-07 | 109.7892 | 0 | NUEM | Intermittent
- | - | - | - | Gas-Liquid | Oil | SF6 | 0.0254 | Stainless steel |  | 0 |  |  | 880.186 | 26.0016 | 0.06 | 1.62e-05 | 0.028 | 0.30501 | 0.033051 | 113.6493 | 1347.4318 | Intermittent | Intermittent | 3703.7037 | 33.8512 | 6.8167e-05 | 6.2304e-07 | 109.4114 | 0 | NUEM | Intermittent
- | - | - | - | Gas-Liquid | Oil | SF6 | 0.0254 | Stainless steel |  | 0 |  |  | 880.8579 | 25.342 | 0.06 | 1.62e-05 | 0.028 | 0.30554 | 0.079157 | 113.9338 | 3145.2159 | Intermittent | Intermittent | 3703.7037 | 34.7587 | 6.8115e-05 | 6.3925e-07 | 106.5546 | 0 | NUEM | Intermittent
- | - | - | - | Gas-Liquid | Oil | SF6 | 0.0254 | Stainless steel |  | 0 |  |  | 880.4583 | 25.1787 | 0.06 | 1.62e-05 | 0.028 | 0.40169 | 0.05443 | 149.7198 | 2148.7652 | Intermittent | Intermittent | 3703.7037 | 34.9683 | 6.8146e-05 | 6.434e-07 | 105.916 | 0 | NUEM | Intermittent
- | - | - | - | Gas-Liquid | Oil | SF6 | 0.0254 | Stainless steel |  | 0 |  |  | 880.6793 | 26.1712 | 0.06 | 1.62e-05 | 0.028 | 0.40486 | 0.071928 | 150.9399 | 2951.5002 | Intermittent | Intermittent | 3703.7037 | 33.6507 | 6.8129e-05 | 6.19e-07 | 110.0632 | 0 | NUEM | Intermittent
- | - | - | - | Gas-Liquid | Oil | SF6 | 0.0254 | Stainless steel |  | 0 |  |  | 880.4101 | 25.7304 | 0.06 | 1.62e-05 | 0.028 | 0.5027 | 0.050065 | 187.3599 | 2019.754 | Intermittent | Intermittent | 3703.7037 | 34.2167 | 6.815e-05 | 6.296e-07 | 108.2427 | 0 | NUEM | Intermittent
- | - | - | - | Gas-Liquid | Oil | SF6 | 0.0254 | Stainless steel |  | 0 |  |  | 880.5957 | 25.7489 | 0.06 | 1.62e-05 | 0.028 | 0.5018 | 0.078484 | 187.0626 | 3168.5557 | Intermittent | Intermittent | 3703.7037 | 34.1993 | 6.8136e-05 | 6.2915e-07 | 108.2975 | 0 | NUEM | Intermittent
- | - | - | - | Gas-Liquid | Oil | SF6 | 0.0254 | Stainless steel |  | 0 |  |  | 880.4104 | 23.7378 | 0.06 | 1.62e-05 | 0.028 | 0.056474 | 0.059546 | 21.0482 | 2216.2208 | Intermittent | Intermittent | 3703.7037 | 37.0889 | 6.815e-05 | 6.8246e-07 | 99.8601 | 0 | NUEM | Intermittent
- | - | - | - | Gas-Liquid | Oil | SF6 | 0.0254 | Stainless steel |  | 0 |  |  | 880.5364 | 23.9077 | 0.06 | 1.62e-05 | 0.028 | 0.070261 | 0.082194 | 26.1906 | 3081.0314 | Intermittent | Intermittent | 3703.7037 | 36.8307 | 6.814e-05 | 6.7761e-07 | 100.5602 | 0 | NUEM | Intermittent
- | - | - | - | Gas-Liquid | Oil | SF6 | 0.0254 | Stainless steel |  | 0 |  |  | 880.1116 | 23.3837 | 0.06 | 1.62e-05 | 0.028 | 0.075938 | 0.22885 | 28.2932 | 8390.3956 | Intermittent | Intermittent | 3703.7037 | 37.6378 | 6.8173e-05 | 6.9279e-07 | 98.4037 | 0 | NUEM | Intermittent
- | - | - | - | Gas-Liquid | Oil | SF6 | 0.0254 | Stainless steel |  | 0 |  |  | 876.0406 | 23.5631 | 0.06 | 1.62e-05 | 0.028 | 0.0837 | 0.33743 | 31.0408 | 12466.1095 | Intermittent | Intermittent | 3703.7037 | 37.1785 | 6.849e-05 | 6.8752e-07 | 99.6194 | 0 | NUEM | Intermittent